## Rat Data
Test Article | Rat Plasma Protein Conc | RT (min) |  | RT (min) |  |  |  | Peak Area Ratio |  | Peak Area Ratio |  |  |  | Final Corrected Concentration |  | Final Corrected Concentration |  |  |  | % Free Fraction |  |  | % Bound |  |  | %RECOVERY |  |  | Comments
|  | Plasma T0 Rep 1 | Plasma T0 Rep 2 | PBS Rep 1 | PBS Rep 2 | Plasma Rep 1 | Plasma Rep 2 | Plasma T0 Rep 1 | Plasma T0 Rep 2 | PBS Rep 1 | PBS Rep 2 | Plasma Rep 1 | Plasma Rep 2 | Plasma T0 Rep 1 | Plasma T0 Rep 2 | PBS Rep 1 | PBS Rep 2 | Plasma Rep 1 | Plasma Rep 2 | Rep 1 | Rep 2 | Average | Rep 1 | Rep 2 | Average | Rep 1 | Rep 2 | Average
EPA18561_1188389 | 10% | 0.99 | 0.99 | 0.99 | 0.99 | 0.99 | 0.99 | 0.098 | 0.107 | 0.0209 | 0.0218 | 0.091 | 0.101 | 2.78 | 3.02 | 0.385 | 0.402 | 2.58 | 2.87 | 14.9% | 14% | 14.45% | 85.1% | 86% | 85.55% | 100 | 100 | 100 |  | 14.9225 | 14.007 | 14.4647 | 115.8871 | 117.2183 | 116.5527
EPA18561_1188389 | 30% | 0.99 | 0.99 | 0.99 | 0.99 | 0.99 | 0.99 | 0.0997 | 0.111 | 0.0148 | 0.015 | 0.102 | 0.115 | 2.9 | 3.29 | 0.334 | 0.338 | 2.98 | 3.46 | 11.2% | 9.79% | 10.5% | 88.8% | 90.21% | 89.5% | 100 | 100 | 100 |  | 11.2081 | 9.7688 | 10.4884 | 121.9538 | 122.2896 | 122.1217
EPA18561_1188389 | 100% | 1.4 | 1.41 | 1.4 | 1.41 | 1.41 | 1.41 | 0.00367 | 0.00383 | 0.000211 | 0.000178 | 0.00357 | 0.00355 | 3.33 | 3.47 | 0.181 | 0.152 | 3.25 | 3.24 | 5.56% | 4.69% | 5.125% | 94.44% | 95.31% | 94.88% | 100 | 100 | 100 |  | 5.5692 | 4.6914 | 5.1303 | 106.6566 | 100.6724 | 103.6645
EPA18561_1188394 | 10% | 0.96 | 0.97 | 0.97 | 0.97 | 0.97 | 0.97 | 0.0332 | 0.0351 | 0.00671 | 0.00888 | 0.0164 | 0.0171 | 2.71 | 2.87 | 0.489 | 0.653 | 1.29 | 1.35 | 37.9% | 48.5% | 43.2% | 62.1% | 51.5% | 56.8% | 77.7 | 84.9 | 81.3 |  | 37.907 | 48.3704 | 43.1387 | 77.675 | 84.959 | 81.317
EPA18561_1188394 | 30% | 0.97 | 0.97 | 0.97 | 0.97 | 0.97 | 0.97 | 0.0174 | 0.0184 | 0.00323 | 0.00308 | 0.00827 | 0.0113 | 2.9 | 3.11 | 0.514 | 0.488 | 1.27 | 1.8 | 40.4% | 27.2% | 33.8% | 59.6% | 72.8% | 66.2% | 73.4 | 84 | 78.7 |  | 40.4724 | 27.1111 | 33.7918 | 73.333 | 84.0297 | 78.6814
EPA18561_1188394 | 100% | 0.96 | 0.97 | 0.96 | 0.97 | 0.96 | 0.97 | 0.0404 | 0.0401 | 0.00389 | 0.00461 | 0.0224 | 0.0223 | 3.34 | 3.32 | 0.313 | 0.371 | 1.89 | 1.88 | 16.6% | 19.8% | 18.2% | 83.4% | 80.2% | 81.8% | 72.3 | 75.2 | 73.8 |  | 16.5608 | 19.734 | 18.1474 | 72.2054 | 75.2508 | 73.7281
EPA18561_1188403 | 10% | 1.96 | 1.96 | 1.96 | 1.96 | 1.96 | 1.96 | 1.742 | 1.911 | 0.016 | 0.026 | 1.686 | 1.736 | 8.709 | 9.555 | 0.033 | 0.051 | 8.431 | 8.682 | 0.4% | 0.6% | 0.5% | 99.6% | 99.4% | 99.5% | 97.4 | 91.8 | 94.6 |  | 0.39141 | 0.58742 | 0.48942 | 97.4394 | 91.753 | 94.5962
EPA18561_1188403 | 30% | 1.96 | 1.96 | NA | 1.97 | 1.95 | 1.96 | 2.277 | 2.139 | 0 | 0.001 | 1.951 | 2.061 | 11.384 | 10.697 | 0 | 0.002 | 9.755 | 10.303 | 0% | 0% | 0% | 100% | 100% | 100% | 85.7 | 96.4 | 91 |  | 0 | 0.019412 | 0.0097059 | 85.6904 | 96.3479 | 91.0192
EPA18561_1188403 | 100% | 1.95 | 1.96 | 1.96 | 1.94 | 1.96 | 1.95 | 2.598 | 2.274 | 0.001 | 0.001 | 1.415 | 2.2 | 12.988 | 11.368 | 0.003 | 0.003 | 7.076 | 11.002 | 0% | 0% | 0% | 100% | 100% | 100% | 54.5 | 96.8 | 75.7 |  | 0.042397 | 0.027268 | 0.034832 | 54.5196 | 96.8244 | 75.672
EPA18561_1205259 | 10% | 1.5 | 1.49 | 1.49 | 1.49 | 1.49 | 1.49 | 1.31 | 1.32 | 0.4 | 0.305 | 0.749 | 0.807 | 3.55 | 3.58 | 0.943 | 0.715 | 1.93 | 2.09 | 49% | 34.2% | 41.6% | 51% | 65.8% | 58.4% | 98.6 | 91.7 | 95.2 |  | 48.8601 | 34.2105 | 41.5353 | 98.6381 | 91.6663 | 95.1522
EPA18561_1205259 | 30% | 1.49 | 1.49 | 1.49 | 1.49 | 1.49 | 1.49 | 1.08 | 1.12 | 0.265 | 0.291 | 0.787 | 0.723 | 3.5 | 3.68 | 0.797 | 0.876 | 2.36 | 2.14 | 33.7% | 40.9% | 37.3% | 66.3% | 59.1% | 62.7% | 105 | 97.8 | 102 |  | 33.7712 | 40.9346 | 37.3529 | 105.3806 | 97.8257 | 101.6031
EPA18561_1205259 | 100% | 1.49 | 1.49 | 1.48 | 1.49 | 1.49 | 1.49 | 1.25 | 1.18 | 0.162 | 0.163 | 1.2 | 1.17 | 3.03 | 2.85 | 0.378 | 0.38 | 2.91 | 2.83 | 13% | 13.5% | 13.25% | 87% | 86.5% | 86.75% | 100 | 100 | 100 |  | 12.9897 | 13.4276 | 13.2086 | 116.8315 | 121.5202 | 119.1759
EPA18561_1274235 | 10% | 0.67 | 0.67 | 0.67 | 0.67 | 0.67 | 0.67 | 0.662 | 0.672 | 0.14 | 0.16 | 0.235 | 0.262 | 3.23 | 3.28 | 0.631 | 0.723 | 1.07 | 1.2 | 58.9% | 60.4% | 59.65% | 41.1% | 39.6% | 40.35% | 65.8 | 73.2 | 69.5 |  | 58.972 | 60.25 | 59.611 | 65.6859 | 73.3228 | 69.5044
EPA18561_1274235 | 30% | 0.67 | 0.67 | 0.67 | 0.67 | 0.67 | 0.67 | 0.964 | 0.871 | 0.199 | 0.256 | 0.367 | 0.377 | 3.97 | 3.51 | 0.715 | 0.928 | 1.34 | 1.38 | 53.4% | 67.3% | 60.35% | 46.6% | 32.7% | 39.65% | 63.7 | 83.4 | 73.6 |  | 53.3582 | 67.2464 | 60.3023 | 63.7696 | 83.3804 | 73.575
EPA18561_1274235 | 100% | 0.67 | 0.67 | 0.67 | 0.67 | 0.67 | 0.67 | 0.758 | 0.759 | 0.116 | 0.142 | 0.341 | 0.307 | 3.37 | 3.38 | 0.468 | 0.574 | 1.45 | 1.31 | 32.2% | 43.9% | 38.05% | 67.8% | 56.1% | 61.95% | 66.2 | 66.9 | 66.5 |  | 32.2759 | 43.8168 | 38.0463 | 66.1719 | 67.0609 | 66.6164
EPA18561_374030 | 10% | 2.11 | 2.11 | 2.11 | 2.12 | 2.11 | 2.11 | 0.0173 | 0.016 | 0.00107 | 0.00156 | 0.0167 | 0.018 | 3.72 | 3.4 | 0.196 | 0.318 | 3.56 | 3.87 | 5.49% | 8.23% | 6.86% | 94.51% | 91.77% | 93.14% | 100 | 100 | 100 |  | 5.5056 | 8.2171 | 6.8613 | 104.4802 | 129.4116 | 116.9459
EPA18561_374030 | 30% | 2.12 | 2.12 | 2.11 | 2.1 | 2.12 | 2.12 | 0.0159 | 0.0159 | 0.0016 | 0.00137 | 0.0179 | 0.0182 | 3.34 | 3.32 | 0.556 | 0.333 | 3.76 | 3.85 | 14.8% | 8.65% | 11.72% | 85.2% | 91.35% | 88.28% | 100 | 100 | 100 |  | 14.7872 | 8.6494 | 11.7183 | 140.3191 | 132.6806 | 136.4998
EPA18561_374030 | 100% | 2.1 | 2.11 | 2.1 | 2.13 | 2.11 | 2.1 | 0.0161 | 0.0187 | 0.000331 | 0.000288 | 0.0102 | 0.0148 | 3.79 | 4.54 | 0.0543 | 0.0389 | 2.22 | 3.42 | 2.44% | 1.14% | 1.79% | 97.56% | 98.86% | 98.21% | 61.1 | 76.6 | 68.9 |  | 2.4459 | 1.1374 | 1.7917 | 60.963 | 76.7584 | 68.8607
EPA18561_575483 | 10% | 0.86 | 0.86 | 0.86 | 0.86 | 0.86 | 0.86 | 0.0342 | 0.0371 | 0.00545 | 0.00639 | 0.0208 | 0.0209 | 3.16 | 3.49 | 0.482 | 0.568 | 1.82 | 1.83 | 26.6% | 31.1% | 28.85% | 73.4% | 68.9% | 71.15% | 82.8 | 79.6 | 81.2 |  | 26.4835 | 31.0383 | 28.7609 | 83.0166 | 79.5604 | 81.2885
EPA18561_575483 | 30% | 0.86 | 0.86 | 0.86 | 0.86 | 0.86 | 0.86 | 0.0432 | 0.0465 | 0.00436 | 0.00528 | 0.0342 | 0.0335 | 3.71 | 4.03 | 0.308 | 0.381 | 2.84 | 2.78 | 10.8% | 13.7% | 12.25% | 89.2% | 86.3% | 87.75% | 90.6 | 84.8 | 87.7 |  | 10.8451 | 13.705 | 12.2751 | 90.3862 | 84.7393 | 87.5628
EPA18561_575483 | 100% | 0.86 | 0.86 | 0.85 | 0.86 | 0.86 | 0.86 | 0.024 | 0.0246 | 0.00154 | 0.00143 | 0.0356 | 0.0357 | 2.21 | 2.27 | 0.114 | 0.105 | 3.47 | 3.49 | 3.28% | 3.01% | 3.145% | 96.72% | 96.99% | 96.86% | 100 | 100 | 100 |  | 3.2853 | 3.0086 | 3.1469 | 165.6108 | 161.4537 | 163.5322
EPA18561_575485 | 10% | 1.01 | 1.01 | 1.01 | 1.01 | 1.01 | 1.01 | 0.592 | 0.701 | 0.000843 | 0.00097 | 0.771 | 0.717 | 2.93 | 3.58 | 0.025 | 0.026 | 4.03 | 3.69 | 0.619% | 0.706% | 0.6625% | 99.38% | 99.29% | 99.34% | 100 | 100 | 100 |  | 0.62035 | 0.70461 | 0.66248 | 138.9647 | 104.283 | 121.6239
EPA18561_575485 | 30% | 1.02 | 1.02 | 1.03 | 1.02 | 1.02 | 1.02 | 0.56 | 0.535 | 0.000182 | 0.000191 | 0.609 | 0.56 | 4.31 | 4.07 | 0.0163 | 0.0164 | 4.83 | 4.32 | 0.337% | 0.38% | 0.3585% | 99.66% | 99.62% | 99.64% | 100 | 100 | 100 |  | 0.33747 | 0.37963 | 0.35855 | 112.6953 | 106.8141 | 109.7547
EPA18561_575485 | 100% | 1.02 | 1.02 | 1.02 | 1.02 | 1.02 | 1.01 | 0.26 | 0.256 | 0.000105 | 3.97e-05 | 0.497 | 0.457 | 1.79 | 1.77 | 0.0254 | 0.0248 | 3.49 | 3.2 | 0.726% | 0.774% | 0.75% | 99.27% | 99.23% | 99.25% | 100 | 100 | 100 |  | 0.72779 | 0.775 | 0.7514 | 197.337 | 183.1262 | 190.2316
EPA18561_575488 | 10% | ND | ND | ND | ND | ND | ND | ND | ND | ND | ND | ND | ND | ND | ND | ND | ND | ND | ND | ND | ND | ND | ND | ND | ND | ND | ND | ND | poor recovery likely due to plasma instability, data not calculable, plasma initial sample much lower than expected | #VALUE! | #VALUE! | #VALUE! | #VALUE! | #VALUE! | #VALUE!
EPA18561_575488 | 30% | ND | ND | ND | ND | ND | ND | ND | ND | ND | ND | ND | ND | ND | ND | ND | ND | ND | ND | ND | ND | ND | ND | ND | ND | ND | ND | ND | poor recovery likely due to plasma instability, data not calculable, plasma initial sample much lower than expected | #VALUE! | #VALUE! | #VALUE! | #VALUE! | #VALUE! | #VALUE!
EPA18561_575488 | 100% | ND | ND | ND | ND | ND | ND | ND | ND | ND | ND | ND | ND | ND | ND | ND | ND | ND | ND | ND | ND | ND | ND | ND | ND | ND | ND | ND | poor recovery likely due to plasma instability, data not calculable, plasma initial sample much lower than expected | #VALUE! | #VALUE! | #VALUE! | #VALUE! | #VALUE! | #VALUE!
EPA18561_575490 | 10% | 1.06 | 1.05 | 1.06 | 1.06 | 1.06 | 1.06 | 0.00273 | 0.00296 | 0.000695 | 0.000668 | 0.000981 | 0.00122 | 3.12 | 3.41 | 0.591 | 0.563 | 1.01 | 1.3 | 58.3% | 43.4% | 50.85% | 41.7% | 56.6% | 49.15% | 64.1 | 65.5 | 64.8 |  | 58.5149 | 43.3077 | 50.9113 | 63.942 | 65.64 | 64.791
EPA18561_575490 | 30% | 0.87 | 0.87 | 0.87 | 0.87 | 0.87 | 0.87 | 0.00244 | 0.00264 | 0.000301 | 0.000308 | 0.000898 | 0.000671 | 2.23 | 2.43 | 0.193 | 0.2 | 0.787 | 0.589 | 24.6% | 33.9% | 29.25% | 75.4% | 66.1% | 70.75% | 49.7 | 37.8 | 43.8 |  | 24.5235 | 33.9559 | 29.2397 | 49.7158 | 37.956 | 43.8359
EPA18561_575490 | 100% | 1.05 | 1.05 | 1.05 | 1.05 | 1.05 | 1.05 | 0.00236 | 0.00243 | 0.000207 | 0.000269 | 0.000723 | 0.000727 | 2.23 | 2.3 | 0.0811 | 0.125 | 0.59 | 0.594 | 13.7% | 21.1% | 17.4% | 86.3% | 78.9% | 82.6% | 32.6 | 34.9 | 33.7 | poor recovery likely due to plasma instability, data may not be accurate | 13.7458 | 21.0438 | 17.3948 | 32.5186 | 34.884 | 33.7013
EPA18561_575538 | 10% | 1.64 | 1.64 | 1.66 | 1.64 | 1.64 | 1.64 | 0.304 | 0.306 | 0.00014 | 3.9e-05 | 0.27 | 0.287 | 3.35 | 3.37 | 0.0132 | 0.0122 | 2.94 | 3.14 | 0.45% | 0.388% | 0.419% | 99.55% | 99.61% | 99.58% | 88.3 | 93.6 | 90.9 |  | 0.44898 | 0.38854 | 0.41876 | 88.4179 | 93.7784 | 91.0982
EPA18561_575538 | 30% | 1.62 | 1.62 | 1.65 | 1.65 | 1.62 | 1.62 | 0.209 | 0.19 | 4.68e-05 | 0.000166 | 0.199 | 0.189 | 3.53 | 3.18 | 0.016 | 0.0178 | 3.34 | 3.16 | 0.478% | 0.562% | 0.52% | 99.52% | 99.44% | 99.48% | 95.5 | 100 | 97.9 |  | 0.47904 | 0.56329 | 0.52117 | 95.373 | 100.304 | 97.8385
EPA18561_575538 | 100% | 1.64 | 1.64 | ND | ND | 1.64 | 1.65 | 0.212 | 0.214 | ND | ND | 0.235 | 0.231 | 2.69 | 2.73 | 8.29e-05 | 8.29e-05 | 3.01 | 2.96 | 0.00275% | 0.0028% | 0.002775% | 100% | 100% | 100% | 100 | 100 | 100 |  | 0.0027542 | 0.0028007 | 0.0027774 | 111.901 | 108.43 | 110.1655
EPA18561_575542 | 10% | 0.69 | 0.69 | 0.69 | 0.69 | 0.69 | 0.69 | 6.23 | 5.99 | 1.24 | 1.18 | 3.67 | 3.72 | 4.18 | 4.01 | 0.741 | 0.871 | 2.42 | 2.45 | 30.6% | 35.5% | 33.05% | 69.4% | 64.5% | 66.95% | 87.5 | 97.4 | 92.5 |  | 30.6198 | 35.551 | 33.0854 | 87.4399 | 97.2981 | 92.369
EPA18561_575542 | 30% | 0.66 | 0.67 | 0.67 | 0.67 | 0.66 | 0.67 | 2.95 | 3.07 | 0.0478 | 0.0484 | 2.51 | 2.29 | 3.2 | 3.35 | 0.0439 | 0.0446 | 2.67 | 2.42 | 1.65% | 1.84% | 1.745% | 98.35% | 98.16% | 98.26% | 85.7 | 74.6 | 80.2 |  | 1.6442 | 1.843 | 1.7436 | 85.7239 | 74.4577 | 80.0908
EPA18561_575542 | 100% | 0.69 | 0.69 | 0.69 | 0.69 | 0.69 | 0.69 | 4.97 | 5.08 | 0.215 | 0.201 | 5.82 | 5.7 | 2.77 | 2.83 | 0.104 | 0.0974 | 3.29 | 3.21 | 3.16% | 3.03% | 3.095% | 96.84% | 96.97% | 96.91% | 100 | 100 | 100 |  | 3.1611 | 3.0343 | 3.0977 | 125.03 | 119.1637 | 122.0968
EPA18561_575545 | 10% | 0.95 | 0.95 | 0.95 | 0.95 | 0.95 | 0.95 | 0.259 | 0.277 | 0.0141 | 0.0164 | 0.214 | 0.228 | 3.05 | 3.29 | 0.165 | 0.192 | 2.46 | 2.64 | 6.7% | 7.3% | 7% | 93.3% | 92.7% | 93% | 89.5 | 89.8 | 89.7 |  | 6.7073 | 7.2727 | 6.99 | 89.672 | 89.9695 | 89.8208
EPA18561_575545 | 30% | 0.95 | 0.95 | 0.95 | 0.95 | 0.95 | 0.95 | 0.202 | 0.19 | 0.00632 | 0.00951 | 0.211 | 0.2 | 2.87 | 2.67 | 0.0935 | 0.14 | 3.02 | 2.84 | 3.09% | 4.94% | 4.015% | 96.91% | 95.06% | 95.98% | 100 | 100 | 100 |  | 3.096 | 4.9296 | 4.0128 | 110.6562 | 115.106 | 112.8811
EPA18561_575545 | 100% | 0.95 | 0.95 | 0.94 | 0.95 | 0.95 | 0.95 | 0.15 | 0.15 | 0.00239 | 0.00191 | 0.227 | 0.223 | 1.98 | 1.97 | 0.0294 | 0.0228 | 3.05 | 3 | 0.963% | 0.759% | 0.861% | 99.04% | 99.24% | 99.14% | 100 | 100 | 100 |  | 0.96393 | 0.76 | 0.86197 | 156.5151 | 154.2132 | 155.3642
EPA18561_575546 | 10% | ND | ND | ND | ND | ND | ND | ND | ND | ND | ND | ND | ND | ND | ND | ND | ND | ND | ND | ND | ND | ND | ND | ND | ND | ND | ND | ND | Compound can not be detected due to poor sensitivity. | #VALUE! | #VALUE! | #VALUE! | #VALUE! | #VALUE! | #VALUE!
EPA18561_575546 | 30% | ND | ND | ND | ND | ND | ND | ND | ND | ND | ND | ND | ND | ND | ND | ND | ND | ND | ND | ND | ND | ND | ND | ND | ND | ND | ND | ND | Compound can not be detected due to poor sensitivity. | #VALUE! | #VALUE! | #VALUE! | #VALUE! | #VALUE! | #VALUE!
EPA18561_575546 | 100% | ND | ND | ND | ND | ND | ND | ND | ND | ND | ND | ND | ND | ND | ND | ND | ND | ND | ND | ND | ND | ND | ND | ND | ND | ND | ND | ND | Compound can not be detected due to poor sensitivity. | #VALUE! | #VALUE! | #VALUE! | #VALUE! | #VALUE! | #VALUE!
EPA18561_575548 | 10% | 0.89 | 0.89 | 0.89 | 0.9 | 0.9 | 0.9 | 0.177 | 0.192 | 0.00322 | 0.00505 | 0.154 | 0.153 | 3.1 | 3.39 | 0.109 | 0.165 | 2.66 | 2.64 | 4.09% | 6.24% | 5.165% | 95.91% | 93.76% | 94.84% | 91.8 | 85.9 | 88.8 |  | 4.0977 | 6.25 | 5.1739 | 91.6666 | 85.9881 | 88.8274
EPA18561_575548 | 30% | 0.9 | 0.9 | 1.19 | 0.96 | 0.91 | 0.91 | 0.159 | 0.17 | 0.00551 | 0.00668 | 0.188 | 0.18 | 2.85 | 3.08 | 0.238 | 0.281 | 3.44 | 3.27 | 6.92% | 8.61% | 7.765% | 93.08% | 91.39% | 92.23% | 100 | 100 | 100 |  | 6.9186 | 8.5933 | 7.7559 | 134.6197 | 121.3743 | 127.997
EPA18561_575548 | 100% | 0.9 | 0.9 | 0.9 | 0.9 | 0.9 | 0.9 | 0.168 | 0.18 | 0.00105 | 0.00115 | 0.227 | 0.258 | 2.28 | 2.46 | 0.0468 | 0.0501 | 3.15 | 3.62 | 1.48% | 1.38% | 1.43% | 98.52% | 98.62% | 98.57% | 100 | 100 | 100 |  | 1.4857 | 1.384 | 1.4348 | 141.5789 | 150.5487 | 146.0638
EPA18561_575553 | 10% | 1.64 | 1.65 | 1.64 | 1.64 | 1.65 | 1.65 | 0.0847 | 0.0852 | 0 | 0.00253 | 0.0831 | 0.0835 | 3.47 | 3.49 | 0 | 0 | 3.39 | 3.41 | 0% | 0% | 0% | 100% | 100% | 100% | 84.7 | 90 | 87.3 |  | 0 | 0 | 0 | 97.6945 | 97.7077 | 97.7011
EPA18561_575553 | 30% | 1.63 | 1.63 | 1.63 | 1.61 | 1.63 | 1.63 | 0.0781 | 0.0858 | 0.00777 | 0.00701 | 0.0657 | 0.0761 | 3.69 | 4.05 | 0.391 | 0.356 | 3.12 | 3.6 | 12.5% | 9.9% | 11.2% | 87.5% | 90.1% | 88.8% | 102 | 103 | 103 |  | 12.5321 | 9.8889 | 11.2105 | 102.213 | 103.5389 | 102.876
EPA18561_575553 | 100% | 1.62 | 1.62 | 1.63 | 1.63 | 1.62 | 1.61 | 0.00224 | 0.00217 | 9.2e-05 | 6.26e-05 | 0.00237 | 0.00199 | 3.76 | 3.61 | 0.0221 | 0 | 4.04 | 3.25 | 0.546% | 0% | 0.273% | 99.45% | 100% | 99.73% | 108 | 88.2 | 98.2 |  | 0.54703 | 0 | 0.27351 | 108.4264 | 90.0277 | 99.2271
EPA18561_575554 | 10% | ND | ND | ND | ND | ND | ND | ND | ND | ND | ND | ND | ND | ND | ND | ND | ND | ND | ND | ND | ND | ND | ND | ND | ND | ND | ND | ND | Compound can not be detected due to poor sensitivity. | #VALUE! | #VALUE! | #VALUE! | #VALUE! | #VALUE! | #VALUE!
EPA18561_575554 | 30% | ND | ND | ND | ND | ND | ND | ND | ND | ND | ND | ND | ND | ND | ND | ND | ND | ND | ND | ND | ND | ND | ND | ND | ND | ND | ND | ND | Compound can not be detected due to poor sensitivity. | #VALUE! | #VALUE! | #VALUE! | #VALUE! | #VALUE! | #VALUE!
EPA18561_575554 | 100% | ND | ND | ND | ND | ND | ND | ND | ND | ND | ND | ND | ND | ND | ND | ND | ND | ND | ND | ND | ND | ND | ND | ND | ND | ND | ND | ND | Compound can not be detected due to poor sensitivity. | #VALUE! | #VALUE! | #VALUE! | #VALUE! | #VALUE! | #VALUE!
EPA18561_575555 | 10% | 1.58 | 1.58 | 1.58 | 1.56 | 1.58 | 1.58 | 0.00117 | 0.00106 | 1.32e-05 | 9.64e-06 | 0.00101 | 0.00101 | 4.04 | 3.59 | 0.0201 | 0.00734 | 3.38 | 3.4 | 0.594% | 0.216% | 0.405% | 99.41% | 99.78% | 99.59% | 84.6 | 95.2 | 89.9 |  | 0.59467 | 0.21588 | 0.40528 | 84.4926 | 95.0483 | 89.7704
EPA18561_575555 | 30% | 1.62 | 1.62 | 1.61 | 1.61 | 1.62 | 1.61 | 0.0558 | 0.0579 | 0.000469 | 0.000667 | 0.0546 | 0.0552 | 3.58 | 3.75 | 0 | 0.0124 | 3.48 | 3.54 | 0% | 0.349% | 0.1745% | 100% | 99.65% | 99.83% | 97.2 | 94.9 | 96 |  | 0 | 0.35028 | 0.17514 | 97.2067 | 94.9511 | 96.0789
EPA18561_575555 | 100% | 1.63 | 1.63 | 1.65 | 1.64 | 1.63 | 1.63 | 0.00155 | 0.00169 | 8.47e-06 | 2.22e-05 | 0.00162 | 0.00155 | 7.09 | 8.71 | 0 | 0.044 | 7.81 | 7.08 | 0% | 0.622% | 0.311% | 100% | 99.38% | 99.69% | 110 | 82.1 | 95.9 |  | 0 | 0.62147 | 0.31073 | 110.1551 | 82.1278 | 96.1415
EPA18561_575563 | 10% | 1.45 | 1.39 | 1.45 | 1.45 | 1.46 | 1.45 | 0.057 | 0.063 | 0.047 | 0.051 | 0.049 | 0.06 | 0.218 | 0.247 | 0.067 | 0.075 | 0.177 | 0.232 | 37.8% | 32.2% | 35% | 62.2% | 67.8% | 65% | 100 | 100 | 100 |  | 37.8531 | 32.3276 | 35.0903 | 132.4154 | 144.5339 | 138.4746
EPA18561_575563 | 30% | 1.45 | 1.45 | 1.45 | 1.45 | 1.45 | 1.45 | 0.035 | 0.042 | 0.024 | 0.019 | 0.047 | 0.05 | 0.127 | 0.16 | 0.028 | 0.017 | 0.183 | 0.197 | 15.1% | 8.6% | 11.9% | 84.9% | 91.4% | 88.1% | 100 | 100 | 100 |  | 15.3005 | 8.6294 | 11.965 | 180.8395 | 140.8332 | 160.8363
EPA18561_575563 | 100% | 1.45 | 1.44 | 1.49 | 1.47 | 1.45 | 1.45 | 0.06 | 0.078 | 0.03 | 0.024 | 0.046 | 0.061 | 0.234 | 0.327 | 0.035 | 0.022 | 0.166 | 0.24 | 20.9% | 9.2% | 15.1% | 79.1% | 90.8% | 84.9% | 95.3 | 84.4 | 89.9 |  | 21.0843 | 9.1667 | 15.1255 | 95.8687 | 84.6074 | 90.2381
EPA18561_575565 | 10% | ND | ND | ND | ND | ND | ND | ND | ND | ND | ND | ND | ND | ND | ND | ND | ND | ND | ND | ND | ND | ND | ND | ND | ND | ND | ND | ND | Compound can not be detected due to poor sensitivity. | #VALUE! | #VALUE! | #VALUE! | #VALUE! | #VALUE! | #VALUE!
EPA18561_575565 | 30% | ND | ND | ND | ND | ND | ND | ND | ND | ND | ND | ND | ND | ND | ND | ND | ND | ND | ND | ND | ND | ND | ND | ND | ND | ND | ND | ND | Compound can not be detected due to poor sensitivity. | #VALUE! | #VALUE! | #VALUE! | #VALUE! | #VALUE! | #VALUE!
EPA18561_575565 | 100% | ND | ND | ND | ND | ND | ND | ND | ND | ND | ND | ND | ND | ND | ND | ND | ND | ND | ND | ND | ND | ND | ND | ND | ND | ND | ND | ND | Compound can not be detected due to poor sensitivity. | #VALUE! | #VALUE! | #VALUE! | #VALUE! | #VALUE! | #VALUE!
EPA18561_575567 | 10% | 1.41 | 1.42 | ND | ND | 1.41 | 1.41 | 0.0213 | 0.0202 | 0 | 0 | 0.0179 | 0.0187 | 4.11 | 3.89 | 0 | 0 | 3.42 | 3.57 | 0% | 0% | 0% | 100% | 100% | 100% | 73.7 | 81.8 | 77.7 |  | 0 | 0 | 0 | 83.2117 | 91.7738 | 87.4927
EPA18561_575567 | 30% | 1.37 | 1.37 | ND | ND | 1.38 | 1.38 | 0.0257 | 0.0279 | 0 | 0 | 0.0216 | 0.0234 | 4.27 | 4.71 | 0.04 | 0.04 | 3.5 | 3.83 | 1.14% | 1.04% | 1.09% | 98.86% | 98.96% | 98.91% | 83.4 | 82.7 | 83.1 |  | 1.1429 | 1.0444 | 1.0936 | 83.5285 | 82.7318 | 83.1301
EPA18561_575567 | 100% | 1.41 | 1.42 | ND | ND | 1.41 | 1.41 | 0.0125 | 0.0124 | 0 | 0 | 0.0106 | 0.0138 | 3.29 | 3.27 | 0 | 0 | 2.78 | 3.61 | 0% | 0% | 0% | 100% | 100% | 100% | 84.2 | 110 | 97.1 |  | 0 | 0 | 0 | 84.4985 | 110.3976 | 97.448
EPA18561_575575 | 10% | 1.62 | 1.62 | 1.63 | 1.62 | 1.62 | 1.62 | 0.000243 | 0.000258 | 4.32e-05 | 4.7e-05 | 0.000198 | 0.000192 | 3.33 | 3.58 | 0.296 | 0.359 | 2.59 | 2.5 | 11.4% | 14.4% | 12.9% | 88.6% | 85.6% | 87.1% | 92.7 | 86.5 | 89.6 |  | 11.4286 | 14.36 | 12.8943 | 92.5924 | 86.5455 | 89.569
EPA18561_575575 | 30% | 1.59 | 1.6 | 1.65 | 1.62 | 1.6 | 1.6 | 0.0106 | 0.00952 | 1.09e-05 | 8e-05 | 0.00787 | 0.00794 | 3.97 | 3.46 | 0 | 0 | 2.75 | 2.78 | 0% | 0% | 0% | 100% | 100% | 100% | 62.5 | 73.8 | 68.1 |  | 0 | 0 | 0 | 69.2695 | 80.3468 | 74.8082
EPA18561_575575 | 100% | 1.59 | 1.59 | 1.58 | 1.6 | 1.6 | 1.59 | 0.00729 | 0.00744 | 0.000491 | 0.000552 | 0.00481 | 0.00771 | 2.49 | 2.54 | 0.0783 | 0.107 | 1.64 | 2.64 | 4.79% | 4.04% | 4.415% | 95.21% | 95.96% | 95.58% | 70.9 | 111 | 90.8 |  | 4.7744 | 4.053 | 4.4137 | 71.1044 | 110.9579 | 91.0312
EPA18561_575576 | 10% | ND | ND | ND | ND | ND | ND | ND | ND | ND | ND | ND | ND | ND | ND | ND | ND | ND | ND | ND | ND | ND | ND | ND | ND | ND | ND | ND | Compound can not be detected due to poor sensitivity. | #VALUE! | #VALUE! | #VALUE! | #VALUE! | #VALUE! | #VALUE!
EPA18561_575576 | 30% | ND | ND | ND | ND | ND | ND | ND | ND | ND | ND | ND | ND | ND | ND | ND | ND | ND | ND | ND | ND | ND | ND | ND | ND | ND | ND | ND | Compound can not be detected due to poor sensitivity. | #VALUE! | #VALUE! | #VALUE! | #VALUE! | #VALUE! | #VALUE!
EPA18561_575576 | 100% | ND | ND | ND | ND | ND | ND | ND | ND | ND | ND | ND | ND | ND | ND | ND | ND | ND | ND | ND | ND | ND | ND | ND | ND | ND | ND | ND | Compound can not be detected due to poor sensitivity. | #VALUE! | #VALUE! | #VALUE! | #VALUE! | #VALUE! | #VALUE!
EPA18561_575580 | 10% | ND | ND | ND | ND | ND | ND | ND | ND | ND | ND | ND | ND | ND | ND | ND | ND | ND | ND | ND | ND | ND | ND | ND | ND | ND | ND | ND | Compound can not be detected due to poor sensitivity. | #VALUE! | #VALUE! | #VALUE! | #VALUE! | #VALUE! | #VALUE!
EPA18561_575580 | 30% | ND | ND | ND | ND | ND | ND | ND | ND | ND | ND | ND | ND | ND | ND | ND | ND | ND | ND | ND | ND | ND | ND | ND | ND | ND | ND | ND | Compound can not be detected due to poor sensitivity. | #VALUE! | #VALUE! | #VALUE! | #VALUE! | #VALUE! | #VALUE!
EPA18561_575580 | 100% | ND | ND | ND | ND | ND | ND | ND | ND | ND | ND | ND | ND | ND | ND | ND | ND | ND | ND | ND | ND | ND | ND | ND | ND | ND | ND | ND | Compound can not be detected due to poor sensitivity. | #VALUE! | #VALUE! | #VALUE! | #VALUE! | #VALUE! | #VALUE!
EPA18561_575584 | 10% | 0.93 | 0.93 | 0.92 | 0.93 | 0.93 | 0.93 | 0.0201 | 0.0201 | 3.08e-05 | 1.68e-05 | 0.012 | 0.0124 | 3.43 | 3.44 | 0.0428 | 0.0399 | 2 | 2.08 | 2.13% | 1.91% | 2.02% | 97.87% | 98.09% | 97.98% | 60.5 | 62.5 | 61.5 |  | 2.14 | 1.9183 | 2.0291 | 60.3887 | 62.3982 | 61.3935
EPA18561_575584 | 30% | 0.92 | 0.92 | 0.94 | 0.92 | 0.93 | 0.93 | 0.00725 | 0.00751 | 8.23e-05 | 0.000141 | 0.00625 | 0.00633 | 3.44 | 3.6 | 0.0626 | 0.0915 | 2.87 | 2.91 | 2.18% | 3.14% | 2.66% | 97.82% | 96.86% | 97.34% | 86.5 | 85.3 | 85.9 |  | 2.1812 | 3.1443 | 2.6628 | 86.4631 | 85.0694 | 85.7663
EPA18561_575584 | 100% | 0.93 | 0.93 | 0.91 | 0.91 | 0.93 | 0.93 | 0.00551 | 0.00544 | 1.74e-05 | 1.52e-05 | 0.00657 | 0.00664 | 2.68 | 2.65 | 0.0471 | 0.0457 | 3.2 | 3.23 | 1.47% | 1.41% | 1.44% | 98.53% | 98.59% | 98.56% | 100 | 100 | 100 |  | 1.4719 | 1.4149 | 1.4434 | 122.3321 | 124.761 | 123.5465
EPA18561_575588 | 10% | 1.64 | 1.65 | 1.65 | 1.65 | 1.64 | 1.64 | 0.581 | 0.528 | 0.00244 | 0.00581 | 0.499 | 0.521 | 3.61 | 3.28 | 0.00462 | 0.0272 | 3.1 | 3.24 | 0.149% | 0.84% | 0.4945% | 99.85% | 99.16% | 99.51% | 86.2 | 100 | 93.1 |  | 0.14903 | 0.83951 | 0.49427 | 86.0859 | 100.1626 | 93.1242
EPA18561_575588 | 30% | 1.63 | 1.62 | 1.62 | 1.64 | 1.63 | 1.63 | 0.508 | 0.55 | 0.00246 | 0.00283 | 0.524 | 0.576 | 3.66 | 4.03 | 0 | 0 | 3.79 | 4.26 | 0% | 0% | 0% | 100% | 100% | 100% | 100 | 100 | 100 |  | 0 | 0 | 0 | 103.5519 | 105.7072 | 104.6296
EPA18561_575588 | 100% | 1.64 | 1.64 | 1.64 | 1.64 | 1.64 | 1.64 | 0.456 | 0.468 | 0.000244 | 0.00152 | 0.491 | 0.507 | 2.58 | 2.65 | 0 | 2.41e-05 | 2.77 | 2.86 | 0% | 0.000842% | 0.000421% | 100% | 100% | 100% | 100 | 100 | 100 |  | 0 | 0.00084266 | 0.00042133 | 107.3643 | 107.926 | 107.6452
EPA18561_575589 | 10% | 1.69 | 1.68 | 1.68 | 1.68 | 1.69 | 1.69 | 0.0137 | 0.0151 | 0.000815 | 0.000779 | 0.00904 | 0.00995 | 2.31 | 2.55 | 0.479 | 0.458 | 1.53 | 1.69 | 31.3% | 27.1% | 29.2% | 68.7% | 72.9% | 70.8% | 101 | 96.1 | 98.5 |  | 31.3072 | 27.1006 | 29.2039 | 100.7933 | 96.2089 | 98.5011
EPA18561_575589 | 30% | 1.67 | 1.67 | 1.65 | 1.64 | 1.67 | 1.67 | 0.0156 | 0.0165 | 0.00076 | 0.00052 | 0.0121 | 0.0121 | 2.74 | 2.96 | 0.365 | 0.245 | 2.04 | 2.04 | 17.9% | 12% | 14.95% | 82.1% | 88% | 85.05% | 96.6 | 82.7 | 89.7 |  | 17.8922 | 12.0098 | 14.951 | 96.6543 | 82.7138 | 89.6841
EPA18561_575589 | 100% | 1.73 | 1.73 | 1.73 | 1.73 | 1.73 | 1.73 | 0.00635 | 0.00634 | 0.000175 | 0.000162 | 0.00585 | 0.00617 | 3.55 | 3.54 | 0.094 | 0.0849 | 3.31 | 3.47 | 2.84% | 2.45% | 2.645% | 97.16% | 97.55% | 97.36% | 97.9 | 102 | 99.8 |  | 2.8399 | 2.4467 | 2.6433 | 97.6525 | 102.0197 | 99.8361
EPA18561_575593 | 10% | ND | ND | ND | ND | ND | ND | ND | ND | ND | ND | ND | ND | ND | ND | ND | ND | ND | ND | ND | ND | ND | ND | ND | ND | ND | ND | ND | Compound can not be detected due to poor sensitivity. | #VALUE! | #VALUE! | #VALUE! | #VALUE! | #VALUE! | #VALUE!
EPA18561_575593 | 30% | ND | ND | ND | ND | ND | ND | ND | ND | ND | ND | ND | ND | ND | ND | ND | ND | ND | ND | ND | ND | ND | ND | ND | ND | ND | ND | ND | Compound can not be detected due to poor sensitivity. | #VALUE! | #VALUE! | #VALUE! | #VALUE! | #VALUE! | #VALUE!
EPA18561_575593 | 100% | ND | ND | ND | ND | ND | ND | ND | ND | ND | ND | ND | ND | ND | ND | ND | ND | ND | ND | ND | ND | ND | ND | ND | ND | ND | ND | ND | Compound can not be detected due to poor sensitivity. | #VALUE! | #VALUE! | #VALUE! | #VALUE! | #VALUE! | #VALUE!
EPA18561_575594 | 10% | ND | ND | ND | ND | ND | ND | ND | ND | ND | ND | ND | ND | ND | ND | ND | ND | ND | ND | ND | ND | ND | ND | ND | ND | ND | ND | ND | Compound can not be detected due to poor sensitivity. | #VALUE! | #VALUE! | #VALUE! | #VALUE! | #VALUE! | #VALUE!
EPA18561_575594 | 30% | ND | ND | ND | ND | ND | ND | ND | ND | ND | ND | ND | ND | ND | ND | ND | ND | ND | ND | ND | ND | ND | ND | ND | ND | ND | ND | ND | Compound can not be detected due to poor sensitivity. | #VALUE! | #VALUE! | #VALUE! | #VALUE! | #VALUE! | #VALUE!
EPA18561_575594 | 100% | ND | ND | ND | ND | ND | ND | ND | ND | ND | ND | ND | ND | ND | ND | ND | ND | ND | ND | ND | ND | ND | ND | ND | ND | ND | ND | ND | Compound can not be detected due to poor sensitivity. | #VALUE! | #VALUE! | #VALUE! | #VALUE! | #VALUE! | #VALUE!
EPA18561_575596 | 10% | 0.9 | 0.9 | 0.9 | 0.9 | 0.9 | 0.9 | 0.819 | 0.815 | 0.00875 | 0.00883 | 0.588 | 0.56 | 3.78 | 3.77 | 0.0141 | 0.0147 | 2.76 | 2.63 | 0.512% | 0.559% | 0.5355% | 99.49% | 99.44% | 99.46% | 73.5 | 70.5 | 72 |  | 0.51087 | 0.55894 | 0.5349 | 73.6376 | 70.4111 | 72.0243
EPA18561_575596 | 30% | 0.9 | 0.9 | 0.9 | 0.9 | 0.9 | 0.9 | 0.721 | 0.691 | 0.0111 | 0.00911 | 0.579 | 0.637 | 3.43 | 3.26 | 0.0453 | 0.0365 | 2.65 | 2.96 | 1.71% | 1.23% | 1.47% | 98.29% | 98.77% | 98.53% | 79.5 | 92.8 | 86.1 |  | 1.7094 | 1.2331 | 1.4713 | 79.4606 | 92.6636 | 86.0621
EPA18561_575596 | 100% | 0.9 | 0.9 | 0.9 | 0.91 | 0.9 | 0.89 | 0.491 | 0.505 | 0.00243 | 0 | 0.546 | 0.563 | 3.01 | 3.09 | 0 | 0 | 3.33 | 3.42 | 0% | 0% | 0% | 100% | 100% | 100% | 100 | 100 | 100 |  | 0 | 0 | 0 | 110.6312 | 110.6796 | 110.6554
EPA18561_575597 | 10% | 0.68 | 0.68 | 0.68 | 0.68 | 0.68 | 0.68 | 0.178 | 0.194 | 0.0586 | 0.0612 | 0.0748 | 0.0774 | 3.24 | 3.56 | 1.02 | 1.07 | 1.3 | 1.34 | 78.9% | 79.6% | 79.25% | 21.1% | 20.4% | 20.75% | 92.6 | 87.6 | 90.1 |  | 78.4615 | 79.8507 | 79.1561 | 92.5921 | 87.7336 | 90.1628
EPA18561_575597 | 30% | 0.68 | 0.68 | 0.68 | 0.68 | 0.68 | 0.68 | 0.341 | 0.331 | 0.116 | 0.126 | 0.142 | 0.135 | 3.73 | 3.59 | 1.2 | 1.31 | 1.39 | 1.32 | 86% | 99.5% | 92.75% | 14% | 0.5% | 7.25% | 91 | 97.7 | 94.4 |  | 86.3309 | 99.2424 | 92.7867 | 90.8842 | 97.5853 | 94.2347
EPA18561_575597 | 100% | 0.68 | 0.68 | 0.69 | 0.68 | 0.68 | 0.68 | 0.211 | 0.211 | 0.0714 | 0.0849 | 0.0893 | 0.0872 | 3.26 | 3.27 | 1.11 | 1.32 | 1.4 | 1.36 | 79.8% | 96.9% | 88.35% | 20.2% | 3.1% | 11.65% | 99.9 | 109 | 105 |  | 79.2857 | 97.0588 | 88.1723 | 99.6927 | 108.8678 | 104.2803
EPA18561_575598 | 10% | 1.01 | 1.01 | 1.01 | 1.01 | 1.01 | 1.01 | 0.00051726 | 0.00049271 | 0.00055466 | 0.00056674 | 0.00024743 | 0.00025283 | 0.0025289 | 0.0024062 | 0.0010864 | 0.0011105 | 0.0011797 | 0.0012068 | 92.1% | 92% | 92.1% | 7.9% | 8% | 7.9% | 100 | 100 | 100 |  | 92.0851 | 92.0233 | 92.0542 | 118.2462 | 127.075 | 122.6606
EPA18561_575598 | 30% | 1.01 | 1.01 | 1.01 | 1.01 | 1.01 | 1.02 | 0.00067938 | 0.00066262 | 0.00046349 | 0.00050368 | 0.00032955 | 0.00035889 | 0.0030803 | 0.0029965 | 0.00080034 | 0.00088074 | 0.0013312 | 0.0014779 | 60.1% | 59.6% | 59.9% | 39.9% | 40.4% | 40.1% | 86.5 | 98.3 | 92.4 |  | 60.1225 | 59.5953 | 59.8589 | 86.5194 | 98.3054 | 92.4124
EPA18561_575598 | 100% | 1.01 | 1.01 | 1.01 | 1.01 | 1.01 | 1.01 | 0.00087333 | 0.00087272 | 0.00047708 | 0.00055975 | 0.00033602 | 0.00051513 | 0.0037087 | 0.0037056 | 0.00069095 | 0.0008563 | 0.0010221 | 0.0019177 | 67.6% | 44.7% | 56.1% | 32.4% | 55.3% | 43.9% | 58.6 | 90.3 | 74.4 |  | 67.6014 | 44.653 | 56.1272 | 58.6107 | 90.2645 | 74.4376
EPA18561_575671 | 10% | 1 | 1 | 1 | 1 | 1 | 1 | 0.71 | 0.831 | 0.0107 | 0.00955 | 0.553 | 0.593 | 3.55 | 4.03 | 0.0867 | 0.067 | 2.88 | 3.06 | 3% | 2.19% | 2.595% | 97% | 97.81% | 97.41% | 85.3 | 78.6 | 82 |  | 3.0104 | 2.1895 | 2.6 | 85.1971 | 78.7014 | 81.9493
EPA18561_575671 | 30% | 1 | 1 | 1.01 | 1.01 | 1 | 1 | 1.64 | 1.61 | 0.00149 | 0.00141 | 1.35 | 1.45 | 7.13 | 6.95 | 0.0359 | 0.0356 | 5.37 | 5.94 | 0.668% | 0.599% | 0.6335% | 99.33% | 99.4% | 99.37% | 76.2 | 86.4 | 81.3 |  | 0.66853 | 0.59933 | 0.63393 | 76.1547 | 86.3213 | 81.238
EPA18561_575671 | 100% | 1.02 | 1.02 | 1.02 | 1.02 | 1.02 | 1.01 | 0.227 | 0.209 | 0.000283 | 0.000317 | 0.117 | 0.11 | 3.93 | 3.68 | 0.279 | 0.284 | 2.24 | 2.14 | 12.4% | 13.3% | 12.85% | 87.6% | 86.7% | 87.15% | 68.9 | 71 | 70 |  | 12.4554 | 13.271 | 12.8632 | 68.8294 | 71.0144 | 69.9219
EPA18561_575673 | 10% | 1.5 | 1.49 | 1.5 | 1.49 | 1.5 | 1.49 | 0.289 | 0.303 | 0.0581 | 0.0548 | 0.2 | 0.188 | 3.88 | 4.06 | 0.852 | 0.804 | 2.74 | 2.58 | 31.1% | 31.2% | 31.15% | 68.9% | 68.8% | 68.85% | 107 | 96.5 | 102 |  | 31.0949 | 31.1628 | 31.1288 | 107.2161 | 96.5514 | 101.8838
EPA18561_575673 | 30% | 1.46 | 1.46 | 1.47 | 1.48 | 1.47 | 1.47 | 3.13 | 3.15 | 0.0396 | 0.0674 | 2.6 | 2.53 | 3.13 | 3.15 | 0.045 | 0.073 | 2.55 | 2.47 | 1.76% | 2.95% | 2.355% | 98.24% | 97.05% | 97.65% | 84.1 | 82.2 | 83.1 |  | 1.7647 | 2.9555 | 2.3601 | 83.8658 | 82.2751 | 83.0704
EPA18561_575673 | 100% | 1.43 | 1.43 | 1.43 | 1.43 | 1.43 | 1.43 | 0.328 | 0.318 | 0.0137 | 0.0114 | 0.265 | 0.281 | 3.67 | 3.57 | 0.128 | 0.104 | 2.99 | 3.16 | 4.27% | 3.28% | 3.775% | 95.73% | 96.72% | 96.23% | 87.2 | 93.3 | 90.2 |  | 4.2809 | 3.2911 | 3.786 | 87.2842 | 93.3706 | 90.3274
EPA18561_575674 | 10% | 1.73 | 1.73 | 1.74 | 1.74 | 1.73 | 1.73 | 0.104 | 0.0988 | 0.00434 | 0.00847 | 0.0752 | 0.069 | 3.46 | 3.29 | 0.155 | 0.312 | 2.53 | 2.33 | 6.14% | 13.4% | 9.77% | 93.86% | 86.6% | 90.23% | 80.7 | 86.5 | 83.6 |  | 6.1265 | 13.3906 | 9.7585 | 80.5876 | 86.626 | 83.6068
EPA18561_575674 | 30% | 1.67 | 1.67 | 1.67 | 1.67 | 1.67 | 1.67 | 0.0621 | 0.0517 | 0.00348 | 0.00406 | 0.0574 | 0.057 | 4.89 | 3.75 | 0.156 | 0.192 | 4.34 | 4.3 | 3.59% | 4.46% | 4.025% | 96.41% | 95.54% | 95.97% | 94.3 | 123 | 109 |  | 3.5945 | 4.4651 | 4.0298 | 94.0695 | 123.1999 | 108.6347
EPA18561_575674 | 100% | 1.71 | 1.72 | 1.72 | 1.72 | 1.72 | 1.72 | 0.0988 | 0.112 | 0.0019 | 0.00208 | 0.0994 | 0.102 | 3.65 | 4.28 | 0.0696 | 0.0749 | 3.68 | 3.78 | 1.89% | 1.98% | 1.935% | 98.11% | 98.02% | 98.06% | 104 | 91.3 | 97.6 |  | 1.8913 | 1.9815 | 1.9364 | 104 | 91.2344 | 97.6172
EPA18561_575680 | 10% | 0.91 | 0.91 | 0.91 | 0.91 | 0.91 | 0.91 | 0.157 | 0.157 | 0.0274 | 0.0311 | 0.0723 | 0.0824 | 2.7 | 2.7 | 0.41 | 0.466 | 1.18 | 1.35 | 34.7% | 34.4% | 34.55% | 65.3% | 65.6% | 65.45% | 69.1 | 78.9 | 74 |  | 34.7458 | 34.5185 | 34.6321 | 69.0121 | 78.7651 | 73.8886
EPA18561_575680 | 30% | 0.91 | 0.91 | 0.77 | 0.91 | 0.91 | 0.91 | 0.167 | 0.158 | 0.0652 | 0.0754 | 0.112 | 0.0937 | 2.92 | 2.75 | 0.955 | 1.11 | 1.86 | 1.54 | 51.3% | 71.9% | 61.6% | 48.7% | 28.1% | 38.4% | 100 | 100 | 100 |  | 51.3441 | 72.0779 | 61.711 | 118.2072 | 123.2721 | 120.7396
EPA18561_575680 | 100% | 0.91 | 0.91 | 0.91 | 0.91 | 0.91 | 0.91 | 0.153 | 0.152 | 0.0125 | 0.0151 | 0.133 | 0.12 | 2.22 | 2.21 | 0.155 | 0.189 | 1.93 | 1.73 | 8.03% | 10.9% | 9.465% | 91.97% | 89.1% | 90.53% | 98.4 | 92.8 | 95.6 |  | 8.0311 | 10.9249 | 9.478 | 98.5735 | 92.5338 | 95.5536
EPA18561_575681 | 10% | 0.65 | 0.65 | 0.65 | 0.65 | 0.65 | 0.65 | 0.149 | 0.132 | 0.0529 | 0.044 | 0.0596 | 0.0562 | 4.19 | 3.81 | 1.87 | 1.63 | 1.85 | 1.75 | 101% | 92.9% | 96.95% | -1% | 7.1% | 3.05% | 100 | 100 | 100 |  | 101.0811 | 93.1429 | 97.112 | 118.5355 | 117.2346 | 117.885
EPA18561_575681 | 30% | 0.64 | 0.64 | 0.65 | 0.64 | 0.64 | 0.64 | 0.179 | 0.191 | 0.0211 | 0.0189 | 0.0744 | 0.0805 | 4.46 | 4.8 | 0.532 | 0.476 | 1.76 | 1.91 | 30.2% | 25% | 27.6% | 69.8% | 75% | 72.4% | 59.3 | 56.3 | 57.8 |  | 30.2273 | 24.9215 | 27.5744 | 59.3421 | 56.3193 | 57.8307
EPA18561_575681 | 100% | 0.65 | 0.65 | 0.65 | 0.65 | 0.65 | 0.65 | 0.0943 | 0.101 | 0.0638 | 0.0511 | 0.0568 | 0.0535 | 2.77 | 2.94 | 1.56 | 1.26 | 1.8 | 1.71 | 86.4% | 73.9% | 80.15% | 13.6% | 26.1% | 19.85% | 100 | 100 | 100 |  | 86.6667 | 73.6842 | 80.1754 | 158.8438 | 129.5911 | 144.2175
EPA18561_873889 | 10% | 1.99 | 1.99 | 1.99 | 1.99 | 1.99 | 1.98 | 0.807 | 0.764 | 5.8e-05 | 0.000567 | 0.062 | 0.102 | 1.79 | 1.7 | 0 | 0 | 0.112 | 0.207 | ND | ND | ND | ND | ND | ND | 5.64 | 11.7 | 8.67 | poor recovery likely due to plasma instability, data not calculable | 0 | 0 | 0 | 6.257 | 12.1765 | 9.2167
EPA18561_873889 | 30% | 1.96 | 1.95 | 1.99 | 1.97 | 1.96 | 1.96 | 0.542 | 0.531 | 0 | 0.000227 | 0.00815 | 0.00795 | 1.7 | 1.67 | 0.00258 | 0.00386 | 0.024 | 0.0234 | ND | ND | ND | ND | ND | ND | 1.66 | 1.79 | 1.72 | poor recovery likely due to plasma instability, data not calculable | 10.75 | 16.4957 | 13.6229 | 1.6647 | 1.7864 | 1.7256
EPA18561_873889 | 100% | 1.98 | 1.98 | ND | ND | 1.98 | 1.98 | 0.557 | 0.502 | ND | ND | 0.00506 | 0.00416 | 2.3 | 2.11 | 0.00932 | 0.00932 | 0 | 0 | ND | ND | ND | ND | ND | ND | -1.25 | -1.59 | -1.42 | poor recovery likely due to plasma instability, data not calculable | #DIV/0! | #DIV/0! | #DIV/0! | 0.67536 | 0.73617 | 0.70576
EPA18561_873894 | 10% | ND | ND | ND | ND | ND | ND | ND | ND | ND | ND | ND | ND | ND | ND | ND | ND | ND | ND | ND | ND | ND | ND | ND | ND | ND | ND | ND | Compound can not be detected due to poor sensitivity. | #VALUE! | #VALUE! | #VALUE! | #VALUE! | #VALUE! | #VALUE!
EPA18561_873894 | 30% | ND | ND | ND | ND | ND | ND | ND | ND | ND | ND | ND | ND | ND | ND | ND | ND | ND | ND | ND | ND | ND | ND | ND | ND | ND | ND | ND | Compound can not be detected due to poor sensitivity. | #VALUE! | #VALUE! | #VALUE! | #VALUE! | #VALUE! | #VALUE!
EPA18561_873894 | 100% | ND | ND | ND | ND | ND | ND | ND | ND | ND | ND | ND | ND | ND | ND | ND | ND | ND | ND | ND | ND | ND | ND | ND | ND | ND | ND | ND | Compound can not be detected due to poor sensitivity. | #VALUE! | #VALUE! | #VALUE! | #VALUE! | #VALUE! | #VALUE!
EPA18561_873897 | 10% | ND | ND | ND | ND | ND | ND | ND | ND | ND | ND | ND | ND | ND | ND | ND | ND | ND | ND | ND | ND | ND | ND | ND | ND | ND | ND | ND | Compound can not be detected due to poor sensitivity. | #VALUE! | #VALUE! | #VALUE! | #VALUE! | #VALUE! | #VALUE!
EPA18561_873897 | 30% | ND | ND | ND | ND | ND | ND | ND | ND | ND | ND | ND | ND | ND | ND | ND | ND | ND | ND | ND | ND | ND | ND | ND | ND | ND | ND | ND | Compound can not be detected due to poor sensitivity. | #VALUE! | #VALUE! | #VALUE! | #VALUE! | #VALUE! | #VALUE!
EPA18561_873897 | 100% | ND | ND | ND | ND | ND | ND | ND | ND | ND | ND | ND | ND | ND | ND | ND | ND | ND | ND | ND | ND | ND | ND | ND | ND | ND | ND | ND | Compound can not be detected due to poor sensitivity. | #VALUE! | #VALUE! | #VALUE! | #VALUE! | #VALUE! | #VALUE!
EPA18561_873900 | 10% | 0.63 | 0.64 | 0.64 | 0.63 | 0.64 | 0.64 | 0.143 | 0.147 | 0.0492 | 0.0583 | 0.0549 | 0.057 | 3.2 | 3.29 | 0.973 | 1.16 | 1.21 | 1.26 | 80.3% | 92% | 86.15% | 19.7% | 8% | 13.85% | 88.6 | 96.9 | 92.8 |  | 80.4132 | 92.0635 | 86.2384 | 88.4891 | 97.0612 | 92.7751
EPA18561_873900 | 30% | 0.64 | 0.64 | 0.64 | 0.64 | 0.64 | 0.64 | 0.248 | 0.249 | 0.0763 | 0.0814 | 0.0937 | 0.0871 | 3.74 | 3.76 | 1.09 | 1.17 | 1.31 | 1.22 | 83.3% | 95.8% | 89.55% | 16.7% | 4.2% | 10.45% | 83.7 | 84.1 | 83.9 |  | 83.2061 | 95.9016 | 89.5539 | 83.6002 | 84.308 | 83.9541
EPA18561_873900 | 100% | 0.64 | 0.64 | 0.64 | 0.64 | 0.64 | 0.64 | 0.189 | 0.189 | 0.0595 | 0.0637 | 0.0694 | 0.0687 | 3.17 | 3.17 | 1.03 | 1.1 | 1.17 | 1.16 | 87.8% | 94.7% | 91.25% | 12.2% | 5.3% | 8.75% | 91.3 | 94.5 | 92.9 |  | 88.0342 | 94.8276 | 91.4309 | 91.0615 | 94.4263 | 92.7439
EPA18561_873903 | 10% | 0.99 | 0.99 | 0.99 | 0.99 | 0.99 | 0.99 | 0.0368 | 0.0362 | 0.00714 | 0.00956 | 0.0141 | 0.0142 | 2.73 | 2.68 | 0.481 | 0.647 | 1.03 | 1.04 | 46.7% | 62.4% | 54.55% | 53.3% | 37.6% | 45.45% | 67.1 | 78.8 | 72.9 |  | 46.699 | 62.2115 | 54.4553 | 67.0937 | 79.0419 | 73.0678
EPA18561_873903 | 30% | 0.99 | 0.99 | 1 | 0.99 | 0.99 | 0.99 | 0.0271 | 0.0301 | 0.00476 | 0.00569 | 0.0138 | 0.0129 | 3.25 | 3.66 | 0.559 | 0.671 | 1.56 | 1.45 | 35.9% | 46.2% | 41.05% | 64.1% | 53.8% | 58.95% | 76.5 | 70.2 | 73.3 |  | 35.8333 | 46.2759 | 41.0546 | 76.6664 | 70.1727 | 73.4196
EPA18561_873903 | 100% | 0.99 | 0.99 | 1 | 0.99 | 0.99 | 0.99 | 0.0371 | 0.0372 | 0.00307 | 0.00419 | 0.0236 | 0.023 | 3.31 | 3.31 | 0.278 | 0.383 | 2.14 | 2.09 | 13% | 18.3% | 15.65% | 87% | 81.7% | 84.35% | 78.7 | 82.3 | 80.5 |  | 12.9907 | 18.3254 | 15.658 | 78.6504 | 82.4268 | 80.5386
EPA18561_873904 | 10% | 0.82 | 0.83 | 0.83 | 0.82 | 0.82 | 0.82 | 1.26 | 1.28 | 0.414 | 0.504 | 0.531 | 0.58 | 2.98 | 3.05 | 0.834 | 1.03 | 1.17 | 1.28 | 71% | 79.9% | 75.45% | 29% | 20.1% | 24.55% | 85.9 | 98.2 | 92.1 |  | 71.2821 | 80.4688 | 75.8754 | 85.9056 | 98.2508 | 92.0782
EPA18561_873904 | 30% | 0.83 | 0.83 | 0.83 | 0.83 | 0.83 | 0.82 | 1.49 | 1.53 | 0.474 | 0.525 | 0.541 | 0.598 | 3.17 | 3.27 | 0.928 | 1.03 | 1.06 | 1.17 | 87.8% | 87.9% | 87.85% | 12.2% | 12.1% | 12.15% | 82.3 | 88.5 | 85.4 |  | 87.5472 | 88.0342 | 87.7907 | 82.2287 | 88.2767 | 85.2527
EPA18561_873904 | 100% | 0.82 | 0.82 | 0.83 | 0.82 | 0.83 | 0.82 | 1.33 | 1.32 | 0.431 | 0.503 | 0.62 | 0.619 | 3.07 | 3.06 | 0.852 | 1 | 1.34 | 1.33 | 63.7% | 75% | 69.35% | 36.3% | 25% | 30.65% | 89.8 | 97.9 | 93.9 |  | 63.5821 | 75.188 | 69.385 | 89.9018 | 97.9297 | 93.9158
EPA18561_873905 | 10% | 1.47 | 1.47 | 1.47 | 1.46 | 1.46 | 1.47 | 0.188 | 0.183 | 0.0216 | 0.02 | 0.0486 | 0.0504 | 2.59 | 2.52 | 0.284 | 0.262 | 0.649 | 0.673 | 43.7% | 39% | 41.35% | 56.3% | 61% | 58.65% | 43.4 | 44.1 | 43.8 |  | 43.7596 | 38.9302 | 41.3449 | 43.3332 | 44.0342 | 43.6837
EPA18561_873905 | 30% | 1.01 | 1 | 1.01 | 1 | 1.01 | 1.01 | 1.02 | 1.06 | 0.0542 | 0.0765 | 0.162 | 0.19 | 2.73 | 2.82 | 0.111 | 0.168 | 0.319 | 0.392 | 34.8% | 42.8% | 38.8% | 65.2% | 57.2% | 61.2% | 18.5 | 23.8 | 21.2 | poor recovery likely due to plasma instability, data may not be accurate | 34.7962 | 42.8571 | 38.8267 | 18.4615 | 23.8297 | 21.1456
EPA18561_873905 | 100% | 1.01 | 1.01 | 1 | 1.01 | 1.01 | 1.01 | 1.39 | 1.46 | 0.0116 | 0.0135 | 0.329 | 0.355 | 2.81 | 2.93 | 0.0153 | 0.0193 | 0.689 | 0.747 | 2.23% | 2.59% | 2.41% | 97.77% | 97.41% | 97.59% | 25.4 | 26.6 | 26 | poor recovery likely due to plasma instability, data may not be accurate | 2.2206 | 2.5837 | 2.4021 | 25.427 | 26.5927 | 26.0099
EPA18561_873907 | 10% | 0.93 | 0.93 | 0.94 | 0.93 | 0.93 | 0.93 | 1.3 | 1.36 | 0.296 | 0.265 | 0.53 | 0.523 | 3.07 | 3.21 | 0.667 | 0.592 | 1.25 | 1.23 | 53.6% | 48.2% | 50.9% | 46.4% | 51.8% | 49.1% | 76.7 | 69.1 | 72.9 |  | 53.36 | 48.1301 | 50.745 | 76.9269 | 69.0547 | 72.9908
EPA18561_873907 | 30% | 0.94 | 0.93 | 0.93 | 0.94 | 0.94 | 0.94 | 0.64 | 0.736 | 0.102 | 0.0979 | 0.212 | 0.231 | 2.49 | 2.9 | 0.363 | 0.345 | 0.776 | 0.849 | 46.7% | 40.7% | 43.7% | 53.3% | 59.3% | 56.3% | 55.3 | 49.2 | 52.2 |  | 46.7784 | 40.636 | 43.7072 | 55.4616 | 49.1032 | 52.2824
EPA18561_873907 | 100% | 0.95 | 0.95 | 0.95 | 0.95 | 0.95 | 0.95 | 0.176 | 0.187 | 0.00614 | 0.00629 | 0.0471 | 0.0456 | 3.03 | 3.2 | 0.106 | 0.109 | 0.855 | 0.828 | 12.4% | 13.1% | 12.75% | 87.6% | 86.9% | 87.25% | 34.1 | 31.6 | 32.8 | poor recovery likely due to plasma instability, data may not be accurate | 12.3977 | 13.1643 | 12.781 | 34.0483 | 31.552 | 32.8002
EPA18561_873911 | 10% | 0.81 | 0.81 | 0.81 | 0.81 | 0.81 | 0.81 | 0.506 | 0.468 | 0.0259 | 0.0276 | 0.396 | 0.39 | 3.68 | 3.4 | 0.15 | 0.162 | 2.85 | 2.81 | 5.25% | 5.78% | 5.515% | 94.75% | 94.22% | 94.48% | 84.1 | 90.6 | 87.3 |  | 5.2632 | 5.7651 | 5.5141 | 84.2391 | 90.5882 | 87.4136
EPA18561_873911 | 30% | 0.8 | 0.79 | 0.8 | 0.8 | 0.8 | 0.8 | 0.484 | 0.541 | 0.0145 | 0.0143 | 0.459 | 0.495 | 3.84 | 4.44 | 0.0995 | 0.0983 | 3.59 | 3.95 | 2.77% | 2.49% | 2.63% | 97.23% | 97.51% | 97.37% | 97.9 | 92.6 | 95.2 |  | 2.7716 | 2.4886 | 2.6301 | 97.8081 | 92.6539 | 95.231
EPA18561_873911 | 100% | 0.81 | 0.81 | 0.82 | 0.81 | 0.81 | 0.81 | 0.495 | 0.472 | 0.00573 | 0.00815 | 0.543 | 0.539 | 3.08 | 2.95 | 0.0399 | 0.0517 | 3.36 | 3.33 | 1.19% | 1.55% | 1.37% | 98.81% | 98.45% | 98.63% | 100 | 100 | 100 |  | 1.1875 | 1.5526 | 1.37 | 111.25 | 115.8022 | 113.5261
EPA18561_873912 | 10% | 0.71 | 0.71 | 0.71 | 0.71 | 0.71 | 0.71 | 0.0413 | 0.0392 | 0.012 | 0.0137 | 0.0163 | 0.0171 | 3.13 | 2.96 | 0.85 | 0.975 | 1.21 | 1.27 | 70.3% | 76.9% | 73.6% | 29.7% | 23.1% | 26.4% | 83.9 | 97.7 | 90.8 |  | 70.2479 | 76.7717 | 73.5098 | 83.9186 | 97.8035 | 90.8611
EPA18561_873912 | 30% | 0.71 | 0.71 | 0.71 | 0.71 | 0.71 | 0.71 | 0.0519 | 0.0573 | 0.016 | 0.018 | 0.0217 | 0.0235 | 3.66 | 4.1 | 0.948 | 1.07 | 1.41 | 1.54 | 67.3% | 69.8% | 68.55% | 32.7% | 30.2% | 31.45% | 81.7 | 81.1 | 81.4 |  | 67.234 | 69.4805 | 68.3573 | 81.6936 | 81.0565 | 81.375
EPA18561_873912 | 100% | 0.71 | 0.71 | 0.71 | 0.71 | 0.71 | 0.71 | 0.0466 | 0.0481 | 0.0154 | 0.0149 | 0.0204 | 0.0204 | 3.05 | 3.15 | 1.01 | 0.982 | 1.36 | 1.36 | 74.6% | 72.1% | 73.35% | 25.4% | 27.9% | 26.65% | 99.7 | 95.2 | 97.4 |  | 74.2647 | 72.2059 | 73.2353 | 99.7809 | 95.1318 | 97.4563
EPA18561_873913 | 10% | 1.71 | 1.72 | 1.71 | 1.71 | 1.71 | 1.72 | 0.392 | 0.393 | 0.0803 | 0.112 | 0.269 | 0.27 | 3.88 | 3.89 | 0.745 | 1.05 | 2.63 | 2.64 | 28.4% | 39.7% | 34.05% | 71.6% | 60.3% | 65.95% | 99.6 | 113 | 106 |  | 28.327 | 39.7727 | 34.0499 | 99.7849 | 112.853 | 106.319
EPA18561_873913 | 30% | 1.7 | 1.69 | 1.7 | 1.7 | 1.7 | 1.7 | 0.424 | 0.374 | 0.0482 | 0.0678 | 0.39 | 0.364 | 3.92 | 3.34 | 0.386 | 0.552 | 3.52 | 3.24 | 11% | 17% | 14% | 89% | 83% | 86% | 106 | 125 | 115 |  | 10.9659 | 17.037 | 14.0015 | 106.2073 | 124.5506 | 115.379
EPA18561_873913 | 100% | 1.72 | 1.71 | 1.71 | 1.71 | 1.72 | 1.71 | 0.3 | 0.295 | 0.0227 | 0.0023 | 0.762 | 0.153 | 3.71 | 3.65 | 0.29 | 0.0321 | 8.75 | 1.96 | 3.31% | 1.64% | 2.475% | 96.69% | 98.36% | 97.52% | 100 | ND | 100 |  | 3.3143 | 1.6378 | 2.476 | 248.8768 | 55.1644 | 152.0206
EPA18561_873915 | 10% | 0.79 | 0.79 | 0.79 | 0.8 | 0.79 | 0.79 | 0.301 | 0.313 | 0.0884 | 0.0994 | 0.122 | 0.118 | 3.04 | 3.18 | 0.818 | 0.921 | 1.21 | 1.17 | 67.3% | 78.5% | 72.9% | 32.7% | 21.5% | 27.1% | 84.7 | 85.3 | 85 |  | 67.6033 | 78.7179 | 73.1606 | 84.6487 | 85.0624 | 84.8555
EPA18561_873915 | 30% | 0.8 | 0.79 | 0.8 | 0.8 | 0.8 | 0.8 | 0.316 | 0.339 | 0.107 | 0.114 | 0.126 | 0.157 | 3.36 | 3.63 | 1.04 | 1.11 | 1.29 | 1.62 | 80.7% | 68.7% | 74.7% | 19.3% | 31.3% | 25.3% | 90 | 95.5 | 92.8 |  | 80.6202 | 68.5185 | 74.5693 | 89.9796 | 95.5918 | 92.7857
EPA18561_873915 | 100% | 0.8 | 0.79 | 0.8 | 0.8 | 0.79 | 0.8 | 0.345 | 0.339 | 0.0989 | 0.113 | 0.161 | 0.141 | 3.24 | 3.19 | 0.813 | 0.927 | 1.57 | 1.38 | 51.9% | 67.3% | 59.6% | 48.1% | 32.7% | 40.4% | 90.3 | 91.7 | 91 |  | 51.7834 | 67.1739 | 59.4787 | 90.2774 | 91.6923 | 90.9848
EPA18561_873916 | 10% | ND | ND | ND | ND | ND | ND | ND | ND | ND | ND | ND | ND | ND | ND | ND | ND | ND | ND | ND | ND | ND | ND | ND | ND | ND | ND | ND | poor recovery likely due to plasma instability, data not calculable, undetected in any plasma samples | #VALUE! | #VALUE! | #VALUE! | #VALUE! | #VALUE! | #VALUE!
EPA18561_873916 | 30% | ND | ND | ND | ND | ND | ND | ND | ND | ND | ND | ND | ND | ND | ND | ND | ND | ND | ND | ND | ND | ND | ND | ND | ND | ND | ND | ND | poor recovery likely due to plasma instability, data not calculable, undetected in any plasma samples | #VALUE! | #VALUE! | #VALUE! | #VALUE! | #VALUE! | #VALUE!
EPA18561_873916 | 100% | ND | ND | ND | ND | ND | ND | ND | ND | ND | ND | ND | ND | ND | ND | ND | ND | ND | ND | ND | ND | ND | ND | ND | ND | ND | ND | ND | poor recovery likely due to plasma instability, data not calculable, undetected in any plasma samples | #VALUE! | #VALUE! | #VALUE! | #VALUE! | #VALUE! | #VALUE!
EPA18561_873917 | 10% | 1.05 | 1.04 | 1.04 | 1.05 | 1.04 | 1.04 | 0.0314 | 0.0317 | 0.00226 | 0.00275 | 0.0284 | 0.028 | 3.36 | 3.39 | 0.251 | 0.307 | 3.02 | 2.97 | 8.33% | 10.4% | 9.365% | 91.67% | 89.6% | 90.64% | 100 | 100 | 100 |  | 8.3113 | 10.3367 | 9.324 | 102.3312 | 102.7039 | 102.5176
EPA18561_873917 | 30% | 1.04 | 1.04 | 1.04 | 1.04 | 1.04 | 1.04 | 0.038 | 0.0361 | 0.00127 | 0.00121 | 0.0364 | 0.0365 | 3.91 | 3.67 | 0.112 | 0.107 | 3.71 | 3.71 | 3.03% | 2.88% | 2.955% | 96.97% | 97.12% | 97.05% | 99.5 | 106 | 103 |  | 3.0189 | 2.8841 | 2.9515 | 99.6589 | 105.9491 | 102.804
EPA18561_873917 | 100% | 1.05 | 1.04 | 1.05 | 1.04 | 1.04 | 1.04 | 0.0341 | 0.0326 | 0.000593 | 0.000516 | 0.0392 | 0.0356 | 3.26 | 3.12 | 0.0712 | 0.0635 | 3.76 | 3.41 | 1.89% | 1.86% | 1.875% | 98.11% | 98.14% | 98.12% | 100 | 100 | 100 |  | 1.8936 | 1.8622 | 1.8779 | 118.9775 | 112.6869 | 115.8322
EPA18561_873918 | 10% | 0.58 | 0.58 | 0.58 | 0.59 | 0.59 | 0.58 | 0.22313 | 0.23859 | 0.32302 | 0.32149 | 0.32922 | 0.31899 | 1.0738 | 1.1511 | 0.62931 | 0.62624 | 1.6043 | 1.5531 | 39.2% | 40.3% | 39.8% | 60.8% | 59.7% | 60.2% | 100 | 100 | 100 |  | 39.2267 | 40.3214 | 39.7741 | 247.0758 | 225.5885 | 236.3322
EPA18561_873918 | 30% | 0.59 | 0.59 | 0.59 | 0.59 | 0.59 | 0.59 | 0.22574 | 0.27831 | 0.32643 | 0.33427 | 0.29483 | 0.29055 | 1.1061 | 1.369 | 0.64382 | 0.6595 | 1.4516 | 1.4301 | 44.4% | 46.1% | 45.2% | 55.6% | 53.9% | 54.8% | 100 | 100 | 100 |  | 44.354 | 46.114 | 45.234 | 228.2434 | 184.7589 | 206.5012
EPA18561_873918 | 100% | 0.59 | 0.58 | 0.59 | 0.59 | 0.59 | 0.59 | 0.22404 | 0.20961 | 0.32936 | 0.35004 | 0.33818 | 0.30874 | 1.0668 | 0.99469 | 0.63738 | 0.67874 | 1.6375 | 1.4903 | 38.9% | 45.5% | 42.2% | 61.1% | 54.5% | 57.8% | 100 | 100 | 100 |  | 38.9228 | 45.5436 | 42.2332 | 253.0681 | 263.5521 | 258.3101
EPA18561_873920 | 10% | 1.19 | 1.19 | 1.19 | 1.19 | 1.19 | 1.19 | 0.80522 | 0.80834 | 0.88743 | 0.84718 | 0.4296 | 0.40237 | 4.0246 | 4.0402 | 1.7743 | 1.6938 | 2.1465 | 2.0104 | 82.7 | 84.3 | 83.5 | 17.3 | 15.7 | 16.5 | 100 | 100 | 100 |  | 82.6575 | 84.2519 | 83.4547 | 126.8103 | 119.6291 | 123.2197
EPA18561_873920 | 30% | 1.19 | 1.19 | 1.19 | 1.19 | 1.19 | 1.19 | 0.93281 | 0.92813 | 0.9365 | 1.0089 | 0.48155 | 0.52261 | 4.6626 | 4.6392 | 1.8724 | 2.0171 | 2.4063 | 2.6115 | 77.8 | 77.2 | 77.5 | 22.2 | 22.8 | 22.5 | 100 | 100 | 100 |  | 77.8142 | 77.2384 | 77.5263 | 118.5374 | 128.7597 | 123.6485
EPA18561_873920 | 100% | 1.19 | 1.19 | 1.19 | 1.19 | 1.19 | 1.19 | 1.1305 | 1.221 | 1.3221 | 1.265 | 0.74043 | 0.73772 | 5.651 | 6.1033 | 2.6436 | 2.5293 | 3.7006 | 3.6871 | 71.4 | 68.6 | 70 | 28.6 | 31.4 | 30 | 100 | 100 | 100 |  | 71.4363 | 68.5993 | 70.0178 | 143.4558 | 129.48 | 136.4679
EPA18561_873922 | 10% | 1.54 | 1.54 | 1.54 | 1.54 | 1.54 | 1.54 | 0.0409 | 0.045 | 0.00788 | 0.0098 | 0.0299 | 0.0304 | 3.76 | 4.14 | 0.712 | 0.885 | 2.73 | 2.78 | 26% | 31.8% | 28.9% | 74% | 68.2% | 71.1% | 100 | 100 | 100 |  | 26.0806 | 31.8345 | 28.9576 | 104.1664 | 102.7774 | 103.4719
EPA18561_873922 | 30% | 1.53 | 1.54 | 1.53 | 1.53 | 1.53 | 1.53 | 0.0449 | 0.0392 | 0.00561 | 0.00609 | 0.0299 | 0.0355 | 4.05 | 3.47 | 0.456 | 0.496 | 2.57 | 3.1 | 17.7% | 16% | 16.85% | 82.3% | 84% | 83.15% | 82.3 | 113 | 97.8 |  | 17.7432 | 16 | 16.8716 | 82.222 | 113.1602 | 97.6911
EPA18561_873922 | 100% | 1.54 | 1.53 | 1.53 | 1.53 | 1.54 | 1.53 | 0.0361 | 0.0341 | 0.00176 | 0.00149 | 0.0412 | 0.0445 | 3.12 | 2.95 | 0.116 | 0.0972 | 3.55 | 3.84 | 3.26% | 2.53% | 2.895% | 96.74% | 97.47% | 97.1% | 100 | 100 | 100 |  | 3.2676 | 2.5312 | 2.8994 | 119.9786 | 135.661 | 127.8198
EPA18561_873923 | 10% | ND | ND | ND | ND | ND | ND | ND | ND | ND | ND | ND | ND | ND | ND | ND | ND | ND | ND | ND | ND | ND | ND | ND | ND | ND | ND | ND | Compound can not be detected due to poor sensitivity. | #VALUE! | #VALUE! | #VALUE! | #VALUE! | #VALUE! | #VALUE!
EPA18561_873923 | 30% | ND | ND | ND | ND | ND | ND | ND | ND | ND | ND | ND | ND | ND | ND | ND | ND | ND | ND | ND | ND | ND | ND | ND | ND | ND | ND | ND | Compound can not be detected due to poor sensitivity. | #VALUE! | #VALUE! | #VALUE! | #VALUE! | #VALUE! | #VALUE!
EPA18561_873923 | 100% | ND | ND | ND | ND | ND | ND | ND | ND | ND | ND | ND | ND | ND | ND | ND | ND | ND | ND | ND | ND | ND | ND | ND | ND | ND | ND | ND | Compound can not be detected due to poor sensitivity. | #VALUE! | #VALUE! | #VALUE! | #VALUE! | #VALUE! | #VALUE!
EPA18561_873925 | 10% | 2.1 | 2.1 | 2.06 | 2.13 | 2.1 | 2.1 | 0.042 | 0.041 | 0.016 | 0.02 | 0.031 | 0.034 | 0.188 | 0.181 | 0.022 | 0.03 | 0.129 | 0.145 | 16.8% | 20.7% | 18.7% | 83.2% | 79.3% | 81.3% | 88 | 108 | 98 |  | 17.0543 | 20.6897 | 18.872 | 88.1204 | 107.7345 | 97.9275
EPA18561_873925 | 30% | 2.1 | 2.1 | 2.09 | 2.08 | 2.1 | 2.09 | 0.038 | 0.035 | 0.01 | 0.01 | 0.027 | 0.021 | 0.172 | 0.156 | 0.012 | 0.013 | 0.115 | 0.089 | 10.6% | 14.4% | 12.5% | 89.4% | 85.6% | 87.5% | 79.1 | 70.3 | 74.7 |  | 10.4348 | 14.6067 | 12.5208 | 78.4883 | 70.94 | 74.7141
EPA18561_873925 | 100% | 2.09 | 2.09 | 2.1 | 2.1 | 2.03 | 2.05 | 0.044 | 0.046 | 0.015 | 0.01 | 0.036 | 0.033 | 0.173 | 0.185 | 0.011 | 0.002 | 0.131 | 0.118 | 8.1% | 1.7% | 4.9% | 91.9% | 98.3% | 95.1% | 86.1 | 65.5 | 75.8 |  | 8.3969 | 1.6949 | 5.0459 | 86.3197 | 65.5856 | 75.9527
EPA18561_873926 | 10% | 0.93 | 0.93 | 0.93 | 0.93 | 0.93 | 0.93 | 0.28 | 0.27 | 0.0571 | 0.069 | 0.13 | 0.138 | 4.32 | 4.18 | 0.892 | 1.07 | 2.1 | 2.23 | 42.6% | 48.2% | 45.4% | 57.4% | 51.8% | 54.6% | 83 | 95.9 | 89.5 |  | 42.4762 | 47.9821 | 45.2291 | 83.0243 | 96.0123 | 89.5183
EPA18561_873926 | 30% | 0.93 | 0.93 | 0.93 | 0.93 | 0.93 | 0.93 | 0.328 | 0.334 | 0.0751 | 0.0761 | 0.199 | 0.203 | 4.33 | 4.45 | 0.815 | 0.827 | 2.36 | 2.42 | 34.5% | 34.2% | 34.35% | 65.5% | 65.8% | 65.65% | 86.1 | 85.4 | 85.7 |  | 34.5339 | 34.1736 | 34.3537 | 85.8734 | 85.3555 | 85.6145
EPA18561_873926 | 100% | 0.93 | 0.93 | 0.93 | 0.93 | 0.93 | 0.93 | 0.25 | 0.247 | 0.0277 | 0.0287 | 0.255 | 0.273 | 3.32 | 3.28 | 0.447 | 0.463 | 3.38 | 3.61 | 13.2% | 12.9% | 13.05% | 86.8% | 87.1% | 86.95% | 100 | 100 | 100 |  | 13.2249 | 12.8255 | 13.0252 | 124.2468 | 133.5872 | 128.917
EPA18561_873927 | 10% | 1.01 | 1.01 | 1.01 | 1.01 | 1.01 | 1.01 | 0.578 | 0.568 | 0.000406 | 0.000687 | 0.608 | 0.608 | 4.44 | 4.35 | 0.00925 | 0.0131 | 4.71 | 4.7 | 0.197% | 0.278% | 0.2375% | 99.8% | 99.72% | 99.76% | 100 | 100 | 100 |  | 0.19639 | 0.27872 | 0.23756 | 106.4283 | 108.5479 | 107.4881
EPA18561_873927 | 30% | 1.01 | 1.01 | 1.03 | 1.02 | 1.01 | 1.02 | 0.623 | 0.562 | 0.000352 | 0.000404 | 0.665 | 0.596 | 4.31 | 3.82 | 0.00992 | 0.0106 | 4.66 | 4.09 | 0.213% | 0.26% | 0.2365% | 99.79% | 99.74% | 99.76% | 100 | 100 | 100 |  | 0.21288 | 0.25917 | 0.23602 | 108.5042 | 107.5305 | 108.0174
EPA18561_873927 | 100% | 1.01 | 1 | 1.01 | 1.01 | 1.01 | 1.01 | 0.822 | 0.798 | 0.000212 | 0.000153 | 0.945 | 0.942 | 3.56 | 3.43 | 0.0399 | 0.0395 | 4.25 | 4.24 | 0.938% | 0.932% | 0.935% | 99.06% | 99.07% | 99.06% | 100 | 100 | 100 |  | 0.93882 | 0.9316 | 0.93521 | 121.25 | 125.5345 | 123.3922
EPA18561_873928 | 10% | 1.43 | 1.42 | 1.42 | 1.42 | 1.43 | 1.42 | 0.19 | 0.199 | 0.0251 | 0.0227 | 0.147 | 0.153 | 3.13 | 3.29 | 0.339 | 0.306 | 2.4 | 2.5 | 14.1% | 12.2% | 13.15% | 85.9% | 87.8% | 86.85% | 94.9 | 91.6 | 93.2 |  | 14.125 | 12.24 | 13.1825 | 94.7283 | 91.4892 | 93.1087
EPA18561_873928 | 30% | 1.41 | 1.42 | 1.53 | 1.51 | 1.41 | 1.41 | 0.109 | 0.113 | 0.00444 | 0.00409 | 0.0916 | 0.0895 | 3.47 | 3.6 | 0.185 | 0.17 | 2.87 | 2.8 | 6.45% | 6.08% | 6.265% | 93.55% | 93.92% | 93.73% | 91.5 | 85.5 | 88.5 |  | 6.446 | 6.0714 | 6.2587 | 91.5945 | 85.6481 | 88.6213
EPA18561_873928 | 100% | 1.42 | 1.42 | 1.41 | 1.42 | 1.42 | 1.41 | 0.112 | 0.109 | 0.00119 | 0.00151 | 0.149 | 0.148 | 2.38 | 2.31 | 0.0184 | 0.0254 | 3.1 | 3.07 | 0.595% | 0.827% | 0.711% | 99.41% | 99.17% | 99.29% | 100 | 100 | 100 |  | 0.59355 | 0.82736 | 0.71045 | 131.5406 | 134.733 | 133.1368
EPA18561_873931 | 10% | 1.66 | 1.66 | 1.66 | 1.66 | 1.66 | 1.66 | 0.31 | 0.308 | 0.0137 | 0.00983 | 0.248 | 0.256 | 4.05 | 4.02 | 0.149 | 0.0949 | 3.23 | 3.34 | 4.63% | 2.84% | 3.735% | 95.37% | 97.16% | 96.27% | 85.7 | 86.9 | 86.3 |  | 4.613 | 2.8413 | 3.7272 | 85.8847 | 87.019 | 86.4519
EPA18561_873931 | 30% | 1.62 | 1.62 | 1.65 | 1.62 | 1.61 | 1.62 | 0.213 | 0.199 | 0.00327 | 0.00318 | 0.178 | 0.188 | 3.78 | 3.5 | 0.0199 | 0.0184 | 3.11 | 3.29 | 0.64% | 0.559% | 0.5995% | 99.36% | 99.44% | 99.4% | 83.2 | 94.8 | 89 |  | 0.63987 | 0.55927 | 0.59957 | 83.1525 | 94.8762 | 89.0144
EPA18561_873931 | 100% | 1.67 | 1.67 | 1.67 | 1.67 | 1.67 | 1.68 | 0.165 | 0.163 | 0.00164 | 0.00166 | 0.175 | 0.157 | 2.54 | 2.51 | 0.0121 | 0.0124 | 2.69 | 2.41 | 0.449% | 0.514% | 0.4815% | 99.55% | 99.49% | 99.52% | 107 | 97.1 | 102 |  | 0.44981 | 0.51452 | 0.48217 | 106.6995 | 96.8393 | 101.7694
EPA18561_873932 | 10% | 1.46 | 1.46 | 1.46 | 1.46 | 1.46 | 1.46 | 0.00845 | 0.00806 | 0.00223 | 0.00219 | 0.00455 | 0.00427 | 3.11 | 2.97 | 0.804 | 0.789 | 1.7 | 1.59 | 47.4% | 49.6% | 48.5% | 52.6% | 50.4% | 51.5% | 97.6 | 97.9 | 97.8 |  | 47.2941 | 49.6226 | 48.4584 | 97.7488 | 97.811 | 97.7799
EPA18561_873932 | 30% | 1.44 | 1.45 | 1.45 | 1.44 | 1.44 | 1.44 | 0.0123 | 0.0133 | 0.00166 | 0.00176 | 0.00696 | 0.00755 | 3.06 | 3.33 | 0.648 | 0.692 | 1.68 | 1.83 | 38.5% | 37.9% | 38.2% | 61.5% | 62.1% | 61.8% | 90.2 | 89.5 | 89.9 |  | 38.5714 | 37.8142 | 38.1928 | 90.1957 | 89.5892 | 89.8925
EPA18561_873932 | 100% | 1.45 | 1.45 | 1.44 | 1.45 | 1.45 | 1.45 | 0.0173 | 0.0181 | 0.000785 | 0.000843 | 0.0163 | 0.0152 | 2.08 | 2.19 | 0.137 | 0.147 | 1.95 | 1.81 | 7.02% | 8.14% | 7.58% | 92.98% | 91.86% | 92.42% | 104 | 94.1 | 99.3 |  | 7.0256 | 8.1215 | 7.5736 | 104.7275 | 93.8355 | 99.2815
EPA18561_873933 | 10% | 0.89 | 0.89 | 0.89 | 0.9 | 0.89 | 0.89 | 0.308 | 0.3 | 0.0961 | 0.101 | 0.133 | 0.13 | 3.19 | 3.11 | 0.926 | 0.973 | 1.34 | 1.31 | 69.3% | 74.3% | 71.8% | 30.7% | 25.7% | 28.2% | 90.2 | 94.4 | 92.3 |  | 69.1045 | 74.2748 | 71.6896 | 90.3861 | 94.2653 | 92.3257
EPA18561_873933 | 30% | 0.89 | 0.89 | 0.89 | 0.89 | 0.89 | 0.89 | 0.473 | 0.475 | 0.126 | 0.174 | 0.232 | 0.22 | 3.47 | 3.49 | 0.951 | 1.33 | 1.58 | 1.49 | 60.3% | 88.8% | 74.55% | 39.7% | 11.2% | 25.45% | 91.1 | 106 | 98.6 |  | 60.1899 | 89.2617 | 74.7258 | 91.2099 | 106.2076 | 98.7087
EPA18561_873933 | 100% | 0.89 | 0.89 | 0.89 | 0.89 | 0.89 | 0.89 | 0.384 | 0.375 | 0.0876 | 0.079 | 0.19 | 0.178 | 3.51 | 3.43 | 0.748 | 0.675 | 1.77 | 1.67 | 42.1% | 40.5% | 41.3% | 57.9% | 59.5% | 58.7% | 86.1 | 81.4 | 83.8 |  | 42.2599 | 40.4192 | 41.3395 | 85.9446 | 81.4866 | 83.7156
EPA18561_873934 | 10% | 1.63 | 1.63 | 1.63 | 1.63 | 1.63 | 1.62 | 0.0575 | 0.0606 | 0.00731 | 0.0078 | 0.0433 | 0.0434 | 2.86 | 3.01 | 0.386 | 0.411 | 2.18 | 2.19 | 17.7% | 18.8% | 18.25% | 82.3% | 81.2% | 81.75% | 98.6 | 95.5 | 97.1 |  | 17.7064 | 18.7671 | 18.2368 | 98.7177 | 95.5147 | 97.1162
EPA18561_873934 | 30% | 1.62 | 1.62 | 1.62 | 1.63 | 1.62 | 1.63 | 0.0723 | 0.0759 | 0.00687 | 0.00677 | 0.0672 | 0.0615 | 2.9 | 3.06 | 0.298 | 0.294 | 2.69 | 2.45 | 11.1% | 12% | 11.55% | 88.9% | 88% | 88.45% | 110 | 95.9 | 103 |  | 11.0781 | 12 | 11.539 | 109.8849 | 96.0783 | 102.9816
EPA18561_873934 | 100% | 1.62 | 1.62 | 1.63 | 1.62 | 1.63 | 1.62 | 0.064 | 0.061 | 0.00135 | 0.00149 | 0.0649 | 0.0648 | 2.7 | 2.59 | 0.0492 | 0.055 | 2.74 | 2.73 | 1.8% | 2.01% | 1.905% | 98.2% | 97.99% | 98.09% | 100 | 100 | 100 |  | 1.7956 | 2.0147 | 1.9051 | 104.5185 | 108.9446 | 106.7316
EPA18561_873935 | 10% | ND | ND | ND | ND | ND | ND | ND | ND | ND | ND | ND | ND | ND | ND | ND | ND | ND | ND | ND | ND | ND | ND | ND | ND | ND | ND | ND | poor recovery likely due to plasma instability, data not calculable | #VALUE! | #VALUE! | #VALUE! | #VALUE! | #VALUE! | #VALUE!
EPA18561_873935 | 30% | ND | ND | ND | ND | ND | ND | ND | ND | ND | ND | ND | ND | ND | ND | ND | ND | ND | ND | ND | ND | ND | ND | ND | ND | ND | ND | ND | poor recovery likely due to plasma instability, data not calculable | #VALUE! | #VALUE! | #VALUE! | #VALUE! | #VALUE! | #VALUE!
EPA18561_873935 | 100% | ND | ND | ND | ND | ND | ND | ND | ND | ND | ND | ND | ND | ND | ND | ND | ND | ND | ND | ND | ND | ND | ND | ND | ND | ND | ND | ND | poor recovery likely due to plasma instability, data not calculable | #VALUE! | #VALUE! | #VALUE! | #VALUE! | #VALUE! | #VALUE!
EPA18561_575494 | 10% | ND | ND | ND | ND | ND | ND | ND | ND | ND | ND | ND | ND | ND | ND | ND | ND | ND | ND | ND | ND | ND | ND | ND | ND | ND | ND | ND | Compound can not be detected due to poor sensitivity. | #VALUE! | #VALUE! | #VALUE! | #VALUE! | #VALUE! | #VALUE!
EPA18561_575494 | 30% | ND | ND | ND | ND | ND | ND | ND | ND | ND | ND | ND | ND | ND | ND | ND | ND | ND | ND | ND | ND | ND | ND | ND | ND | ND | ND | ND | Compound can not be detected due to poor sensitivity. | #VALUE! | #VALUE! | #VALUE! | #VALUE! | #VALUE! | #VALUE!
EPA18561_575494 | 100% | ND | ND | ND | ND | ND | ND | ND | ND | ND | ND | ND | ND | ND | ND | ND | ND | ND | ND | ND | ND | ND | ND | ND | ND | ND | ND | ND | Compound can not be detected due to poor sensitivity. | #VALUE! | #VALUE! | #VALUE! | #VALUE! | #VALUE! | #VALUE!
EPA18561_873937 | 10% | ND | ND | ND | ND | ND | ND | ND | ND | ND | ND | ND | ND | ND | ND | ND | ND | ND | ND | ND | ND | ND | ND | ND | ND | ND | ND | ND | Compound can not be detected due to poor sensitivity. | #VALUE! | #VALUE! | #VALUE! | #VALUE! | #VALUE! | #VALUE!
EPA18561_873937 | 30% | ND | ND | ND | ND | ND | ND | ND | ND | ND | ND | ND | ND | ND | ND | ND | ND | ND | ND | ND | ND | ND | ND | ND | ND | ND | ND | ND | Compound can not be detected due to poor sensitivity. | #VALUE! | #VALUE! | #VALUE! | #VALUE! | #VALUE! | #VALUE!
EPA18561_873937 | 100% | ND | ND | ND | ND | ND | ND | ND | ND | ND | ND | ND | ND | ND | ND | ND | ND | ND | ND | ND | ND | ND | ND | ND | ND | ND | ND | ND | Compound can not be detected due to poor sensitivity. | #VALUE! | #VALUE! | #VALUE! | #VALUE! | #VALUE! | #VALUE!
EPA18561_873938 | 10% | 1.67 | 1.68 | 1.67 | 1.68 | 1.67 | 1.67 | 0.0123 | 0.0126 | 0.00227 | 0.00184 | 0.00456 | 0.00567 | 2.65 | 2.71 | 0.202 | 0.112 | 0.913 | 1.17 | 22.2% | 9.51% | 15.86% | 77.8% | 90.49% | 84.15% | 47.2 | 50.1 | 48.7 |  | 22.1249 | 9.5726 | 15.8488 | 47.1571 | 50.0614 | 48.6093
EPA18561_873938 | 30% | 1.65 | 1.65 | 1.65 | 1.66 | 1.65 | 1.66 | 0.045 | 0.0422 | 0.0101 | 0.0107 | 0.0283 | 0.0313 | 3.73 | 3.41 | 0.312 | 0.375 | 1.94 | 2.24 | 16.1% | 16.8% | 16.45% | 83.9% | 83.2% | 83.55% | 65.9 | 84 | 74.9 |  | 16.0825 | 16.7411 | 16.4118 | 65.9516 | 84.0174 | 74.9845
EPA18561_873938 | 100% | 1.71 | 1.71 | 1.72 | 1.71 | 1.71 | 1.71 | 0.00879 | 0.0108 | 0.000482 | 0.000657 | 0.00954 | 0.00905 | 2.63 | 3.31 | 0 | 0 | 2.89 | 2.72 | 0% | 0% | 0% | 100% | 100% | 100% | 103 | 80.5 | 91.9 |  | 0 | 0 | 0 | 109.8859 | 82.1752 | 96.0306
EPA18561_873940 | 10% | 0.8 | 0.8 | 0.8 | 0.8 | 0.8 | 0.8 | 1.06 | 0.993 | 0.244 | 0.256 | 0.639 | 0.677 | 3.32 | 3.12 | 0.721 | 0.755 | 2.02 | 2.14 | 35.6% | 35.2% | 35.4% | 64.4% | 64.8% | 64.6% | 97 | 109 | 103 |  | 35.6931 | 35.2804 | 35.4867 | 97.0378 | 108.9205 | 102.9792
EPA18561_873940 | 30% | 0.8 | 0.8 | 0.8 | 0.81 | 0.81 | 0.81 | 1.14 | 1.09 | 0.253 | 0.243 | 0.973 | 0.802 | 3.55 | 3.37 | 0.745 | 0.715 | 2.97 | 2.41 | 25.1% | 29.7% | 27.4% | 74.9% | 70.3% | 72.6% | 100 | 100 | 100 |  | 25.0842 | 29.668 | 27.3761 | 118.6381 | 106.874 | 112.7561
EPA18561_873940 | 100% | 0.82 | 0.82 | 0.82 | 0.82 | 0.82 | 0.82 | 0.117 | 0.128 | 0.00719 | 0.00799 | 0.1 | 0.102 | 3.07 | 3.32 | 0.18 | 0.201 | 2.65 | 2.7 | 6.8% | 7.42% | 7.11% | 93.2% | 92.58% | 92.89% | 96 | 91.4 | 93.7 |  | 6.7925 | 7.4444 | 7.1184 | 96.0911 | 91.4156 | 93.7533
EPA18561_873942 | 10% | 0.82 | 0.82 | 0.83 | 0.82 | 0.82 | 0.82 | 6.9 | 6.67 | 0.0725 | 0.0811 | 6.75 | 6.51 | 3.56 | 3.44 | 0.0397 | 0.0433 | 3.48 | 3.34 | 1.14% | 1.3% | 1.22% | 98.86% | 98.7% | 98.78% | 99.5 | 99.4 | 99.4 |  | 1.1408 | 1.2964 | 1.2186 | 99.6114 | 99.1909 | 99.4011
EPA18561_873942 | 30% | 0.81 | 0.81 | 0.81 | 0.81 | 0.81 | 0.81 | 5.87 | 6 | 0.0258 | 0.0201 | 6.08 | 5.71 | 3.15 | 3.24 | 0.00907 | 0.00643 | 3.29 | 3.06 | 0.276% | 0.21% | 0.243% | 99.72% | 99.79% | 99.76% | 105 | 94.7 | 99.7 |  | 0.27568 | 0.21013 | 0.24291 | 104.9243 | 94.7752 | 99.8498
EPA18561_873942 | 100% | 1.24 | 1.25 | 1.25 | 1.25 | 1.25 | 1.25 | 0.491 | 0.516 | 0.000742 | 0.000669 | 0.481 | 0.469 | 3.91 | 4.13 | 0.00319 | 0.00274 | 3.82 | 3.71 | 0.0835% | 0.0739% | 0.0787% | 99.92% | 99.93% | 99.92% | 97.9 | 90 | 94 |  | 0.083508 | 0.073854 | 0.078681 | 97.8342 | 89.9411 | 93.8876
EPA18561_873943 | 10% | ND | ND | ND | ND | ND | ND | ND | ND | ND | ND | ND | ND | ND | ND | ND | ND | ND | ND | ND | ND | ND | ND | ND | ND | ND | ND | ND | Compound can not be detected due to poor sensitivity. | #VALUE! | #VALUE! | #VALUE! | #VALUE! | #VALUE! | #VALUE!
EPA18561_873943 | 30% | ND | ND | ND | ND | ND | ND | ND | ND | ND | ND | ND | ND | ND | ND | ND | ND | ND | ND | ND | ND | ND | ND | ND | ND | ND | ND | ND | Compound can not be detected due to poor sensitivity. | #VALUE! | #VALUE! | #VALUE! | #VALUE! | #VALUE! | #VALUE!
EPA18561_873943 | 100% | ND | ND | ND | ND | ND | ND | ND | ND | ND | ND | ND | ND | ND | ND | ND | ND | ND | ND | ND | ND | ND | ND | ND | ND | ND | ND | ND | Compound can not be detected due to poor sensitivity. | #VALUE! | #VALUE! | #VALUE! | #VALUE! | #VALUE! | #VALUE!
EPA18561_873945 | 10% | 1.58 | 1.58 | 1.58 | 1.58 | 1.58 | 1.58 | 1.18 | 1.23 | 0.0657 | 0.0805 | 0.274 | 0.309 | 2.6 | 2.72 | 0.121 | 0.158 | 0.613 | 0.688 | 19.7% | 23% | 21.35% | 80.3% | 77% | 78.65% | 31.3 | 35 | 33.2 | poor recovery likely due to plasma instability, data may not be accurate | 19.739 | 22.9651 | 21.3521 | 31.3333 | 34.9754 | 33.1543
EPA18561_873945 | 30% | 1.56 | 1.56 | 1.56 | 1.56 | 1.56 | 1.56 | 0.966 | 0.978 | 0.0229 | 0.0195 | 0.137 | 0.154 | 2.51 | 2.54 | 0.0397 | 0.031 | 0.348 | 0.391 | 11.4% | 7.92% | 9.66% | 88.6% | 92.08% | 90.34% | 16.5 | 17.4 | 17 | poor recovery likely due to plasma instability, data may not be accurate | 11.408 | 7.9284 | 9.6682 | 16.5006 | 17.4278 | 16.9642
EPA18561_873945 | 100% | 1.58 | 1.58 | 1.58 | 1.58 | 1.58 | 1.58 | 1.3 | 1.28 | 0.00933 | 0.0135 | 0.295 | 0.299 | 3.21 | 3.15 | 0.0205 | 0.0317 | 0.727 | 0.736 | 2.81% | 4.31% | 3.56% | 97.19% | 95.69% | 96.44% | 23.7 | 25 | 24.4 | poor recovery likely due to plasma instability, data may not be accurate | 2.8198 | 4.3071 | 3.5634 | 23.7123 | 25.0423 | 24.3773
EPA18561_877734 | 10% | 0.99 | 0.99 | 0.99 | 0.99 | 0.99 | 0.99 | 0.0262 | 0.0264 | 0.00946 | 0.00956 | 0.0126 | 0.0129 | 3.16 | 3.18 | 0.954 | 0.966 | 1.41 | 1.44 | 67.8% | 67.3% | 67.55% | 32.2% | 32.7% | 32.45% | 94.8 | 95.8 | 95.3 |  | 67.6596 | 67.0833 | 67.3715 | 94.9362 | 95.9114 | 95.4238
EPA18561_877734 | 30% | 0.99 | 0.99 | 0.99 | 0.99 | 0.99 | 0.99 | 0.027 | 0.0266 | 0.00772 | 0.00896 | 0.013 | 0.0137 | 3.08 | 3.03 | 0.873 | 1.03 | 1.36 | 1.44 | 64% | 71.5% | 67.75% | 36% | 28.5% | 32.25% | 91.6 | 105 | 98.1 |  | 64.1912 | 71.5278 | 67.8595 | 91.3956 | 104.1799 | 97.7877
EPA18561_877734 | 100% | 0.99 | 0.99 | 0.99 | 0.99 | 0.99 | 0.99 | 0.0271 | 0.0258 | 0.00584 | 0.00592 | 0.0136 | 0.0127 | 3.1 | 2.94 | 0.591 | 0.599 | 1.55 | 1.45 | 38.1% | 41.3% | 39.7% | 61.9% | 58.7% | 60.3% | 81.9 | 83.3 | 82.6 |  | 38.129 | 41.3103 | 39.7197 | 81.7739 | 83.2763 | 82.5251
EPA18561_877736 | 10% | 2.23 | 2.23 | 2.22 | 2.23 | 2.23 | 2.23 | 0.0171 | 0.0181 | 0.00014 | 0.00014 | 0.0152 | 0.0138 | 2.81 | 2.98 | 0.0133 | 0.0132 | 2.5 | 2.26 | 0.531% | 0.586% | 0.5585% | 99.47% | 99.41% | 99.44% | 89.5 | 76.5 | 83 |  | 0.532 | 0.58407 | 0.55804 | 89.7568 | 76.5772 | 83.167
EPA18561_877736 | 30% | 2.25 | 2.25 | 2.24 | 2.2 | 2.25 | 2.25 | 0.0066 | 0.00658 | 9.14e-05 | 0.000122 | 0.00536 | 0.00566 | 2.79 | 2.78 | 0.0508 | 0.0662 | 2.25 | 2.38 | 2.26% | 2.78% | 2.52% | 97.74% | 97.22% | 97.48% | 83.6 | 89.6 | 86.6 |  | 2.2578 | 2.7815 | 2.5196 | 83.6798 | 89.5803 | 86.63
EPA18561_877736 | 100% | 2.23 | 2.23 | 2.23 | 2.23 | 2.23 | 2.23 | 0.0188 | 0.0185 | 7.57e-05 | 7.69e-05 | 0.016 | 0.0167 | 3.22 | 3.18 | 0 | 0 | 2.78 | 2.9 | 0% | 0% | 0% | 100% | 100% | 100% | 84 | 89 | 86.5 |  | 0 | 0 | 0 | 86.3354 | 91.195 | 88.7652
EPA18561_877737 | 10% | 0.92 | 0.92 | 0.92 | 0.93 | 0.92 | 0.92 | 0.0211 | 0.023 | 0.0024 | 0.00284 | 0.0152 | 0.0148 | 3.03 | 3.31 | 0.296 | 0.359 | 2.17 | 2.11 | 13.6% | 17% | 15.3% | 86.4% | 83% | 84.7% | 87.9 | 82 | 85 |  | 13.6406 | 17.0142 | 15.3274 | 87.8986 | 81.8226 | 84.8606
EPA18561_877737 | 30% | 0.92 | 0.92 | 0.92 | 0.92 | 0.92 | 0.92 | 0.0188 | 0.0209 | 0.000763 | 0.000936 | 0.0178 | 0.0171 | 3.04 | 3.42 | 0.112 | 0.142 | 2.85 | 2.73 | 3.92% | 5.22% | 4.57% | 96.08% | 94.78% | 95.43% | 100 | 86.6 | 93.3 |  | 3.9298 | 5.2015 | 4.5656 | 99.8903 | 86.7446 | 93.3174
EPA18561_877737 | 100% | 0.92 | 0.92 | 0.92 | 0.92 | 0.92 | 0.92 | 0.0211 | 0.0206 | 0.000286 | 0.000226 | 0.0194 | 0.0179 | 3.25 | 3.16 | 0.029 | 0.0199 | 2.97 | 2.75 | 0.975% | 0.722% | 0.8485% | 99.02% | 99.28% | 99.15% | 93.1 | 87.9 | 90.5 |  | 0.97643 | 0.72364 | 0.85003 | 92.8718 | 88.0749 | 90.4733
EPA18561_885239 | 10% | 1.92 | 1.92 | 1.92 | 1.92 | 1.92 | 1.92 | 1.37 | 1.34 | 0.189 | 0.213 | 0.908 | 0.869 | 3.73 | 3.65 | 0.486 | 0.562 | 2.41 | 2.31 | 20.1% | 24.4% | 22.25% | 79.9% | 75.6% | 77.75% | 86.4 | 88.9 | 87.7 |  | 20.166 | 24.329 | 22.2475 | 86.3269 | 88.9495 | 87.6382
EPA18561_885239 | 30% | 1.89 | 1.89 | 1.89 | 1.89 | 1.89 | 1.89 | 1.45 | 1.39 | 0.15 | 0.146 | 1.25 | 1.25 | 3.16 | 3.03 | 0.299 | 0.289 | 2.7 | 2.7 | 11.1% | 10.7% | 10.9% | 88.9% | 89.3% | 89.1% | 100 | 100 | 100 |  | 11.0741 | 10.7037 | 10.8889 | 101.2129 | 105.0053 | 103.1091
EPA18561_885239 | 100% | 1.92 | 1.92 | 1.92 | 1.92 | 1.92 | 1.91 | 0.997 | 0.994 | 0.0506 | 0.0643 | 1.26 | 1.36 | 2.96 | 2.95 | 0.0753 | 0.131 | 3.83 | 4.14 | 1.97% | 3.16% | 2.565% | 98.03% | 96.84% | 97.44% | 100 | 100 | 100 |  | 1.9661 | 3.1643 | 2.5652 | 133.6317 | 147.74 | 140.6859
EPA18561_885240 | 10% | 1.74 | 1.8 | 1.75 | 1.75 | 1.8 | 1.8 | 5.273 | 5.003 | 0.175 | 0.173 | 4.642 | 4.287 | 25.679 | 24.33 | 0.076 | 0.071 | 22.52 | 20.746 | 0.3% | 0.3% | 0.3% | 99.7% | 99.7% | 99.7% | 88.2 | 85.8 | 87 |  | 0.33748 | 0.34223 | 0.33986 | 88.1914 | 85.7556 | 86.9735
EPA18561_885240 | 30% | 1.79 | 1.79 | 1.75 | 1.75 | 1.8 | 1.8 | 5.635 | 5.47 | 0.427 | 0.479 | 5.487 | 5.147 | 26.59 | 25.763 | 0.22 | 0.323 | 25.85 | 24.15 | 0.8% | 1.3% | 1.1% | 99.2% | 98.7% | 98.9% | 98.6 | 95.8 | 97.2 |  | 0.85106 | 1.3375 | 1.0943 | 98.5959 | 95.8286 | 97.2123
EPA18561_885240 | 100% | 1.79 | 1.79 | 1.75 | 1.75 | 1.79 | 1.79 | 5.44 | 4.986 | 1.285 | 1.318 | 5.764 | 5.375 | 22.363 | 20.091 | 0.635 | 0.701 | 23.985 | 22.035 | 2.6% | 3.2% | 2.9% | 97.4% | 96.8% | 97.1% | 100 | 100 | 100 |  | 2.6475 | 3.1813 | 2.9144 | 111.9855 | 115.4911 | 113.7383
EPA18561_885241 | 10% | 1.92 | 1.92 | 1.93 | 1.93 | 1.92 | 1.92 | 2.44 | 2.3 | 0.00601 | 0.00719 | 0.141 | 0.149 | 3.22 | 3.04 | 0.00545 | 0.00753 | 0.209 | 0.22 | ND | ND | ND | ND | ND | ND | 6.78 | 7.65 | 7.22 | poor recovery likely due to plasma instability, data not calculable | 2.6077 | 3.4227 | 3.0152 | 6.7728 | 7.6497 | 7.2112
EPA18561_885241 | 30% | 1.89 | 1.89 | 1.92 | 1.89 | 1.9 | 1.9 | 1.38 | 1.28 | 0.00279 | 0.00296 | 0.0291 | 0.0338 | 2.42 | 2.23 | 0 | 0 | 0.11 | 0.118 | ND | ND | ND | ND | ND | ND | 2.36 | 2.92 | 2.64 | poor recovery likely due to plasma instability, data not calculable | 0 | 0 | 0 | 4.5455 | 5.2915 | 4.9185
EPA18561_885241 | 100% | 1.92 | 1.92 | 1.91 | 1.9 | 1.92 | 1.92 | 2.37 | 2.26 | 0.00101 | 0.00126 | 0.0418 | 0.0407 | 3.61 | 3.45 | 0.0126 | 0.0131 | 0.0713 | 0.0695 | ND | ND | ND | ND | ND | ND | 2.56 | 2.64 | 2.6 | poor recovery likely due to plasma instability, data not calculable | 17.6718 | 18.8489 | 18.2604 | 2.5568 | 2.6473 | 2.6021
EPA18561_885244 | 10% | 0.48 | 0.48 | 0.49 | 0.48 | 0.48 | 0.49 | 0.078826 | 0.07887 | 0.092228 | 0.096856 | 0.039128 | 0.038326 | 0.39391 | 0.39413 | 0.18437 | 0.19362 | 0.19542 | 0.19141 | 94.3% | 101.2% | 97.8% | 5.7% | -1.2% | 2.2% | 100 | 100 | 100 |  | 94.3447 | 101.1583 | 97.7515 | 127.6173 | 130.4412 | 129.0292
EPA18561_885244 | 30% | 0.49 | 0.49 | 0.48 | 0.49 | 0.48 | 0.48 | 0.077583 | 0.085469 | 0.085124 | 0.086223 | 0.03604 | 0.036714 | 0.3877 | 0.427 | 0.17 | 0.172 | 0.18 | 0.183 | 94.5% | 94% | 94.3% | 5.5% | 6% | 5.7% | 100 | 100 | 100 |  | 94.4444 | 93.9891 | 94.2168 | 119.5067 | 109.9915 | 114.7491
EPA18561_885244 | 100% | 0.48 | 0.48 | 0.49 | 0.49 | 0.49 | 0.49 | 0.079617 | 0.077853 | 0.086354 | 0.087669 | 0.03857 | 0.042292 | 0.389 | 0.398 | 0.172 | 0.175 | 0.192 | 0.211 | 89.7% | 83% | 86.4% | 10.3% | 17% | 13.6% | 100 | 100 | 100 |  | 89.5833 | 82.9384 | 86.2609 | 123.0498 | 126.2974 | 124.6736
EPA18561_885245 | 10% | 2.06 | 2.06 | 2.06 | 2.06 | 2.06 | 2.06 | 0.12 | 0.115 | 0 | 0 | 0.111 | 0.106 | 3.3 | 3.19 | 0 | 0 | 3.08 | 2.93 | 0% | 0% | 0% | 100% | 100% | 100% | 91.7 | 90.4 | 91 |  | 0 | 0 | 0 | 93.3333 | 91.8495 | 92.5914
EPA18561_885245 | 30% | 2.03 | 2.03 | 2.02 | 2.03 | 2.03 | 2.03 | 0.127 | 0.135 | 0 | 0 | 0.128 | 0.129 | 2.88 | 3.05 | 0 | 0 | 2.89 | 2.93 | 0% | 0% | 0% | 100% | 100% | 100% | 100 | 95.6 | 97.8 |  | 0 | 0 | 0 | 100.3472 | 96.0656 | 98.2064
EPA18561_885245 | 100% | 2.06 | 2.06 | 2.03 | 2.05 | 2.06 | 2.06 | 0.013 | 0.0137 | 2.55e-06 | 0 | 0.0112 | 0.0116 | 6.63 | 7.02 | 0 | 0 | 5.61 | 5.78 | 0% | 0% | 0% | 100% | 100% | 100% | 84.2 | 81.8 | 83 |  | 0 | 0 | 0 | 84.6154 | 82.3362 | 83.4758
EPA18561_885246 | 10% | 1.58 | 1.58 | 1.58 | 1.58 | 1.57 | 1.58 | 0.562 | 0.56 | 0.0168 | 0.0195 | 0.0077 | 0.00698 | 0.859 | 0.856 | 0.0104 | 0.0136 | 0.00375 | 0.00263 | ND | ND | ND | ND | ND | ND | 2.45 | 2.95 | 2.7 | poor recovery likely due to plasma instability, data not calculable | 277.3333 | 517.1103 | 397.2218 | 2.4544 | 2.9552 | 2.7048
EPA18561_885246 | 30% | 1.56 | 1.56 | 1.57 | 1.55 | 1.57 | 1.57 | 0.269 | 0.295 | 0.00563 | 0.00384 | 0.00218 | 0.00432 | 0.569 | 0.623 | 0 | 0 | 0.00559 | 0.0101 | ND | ND | ND | ND | ND | ND | -0.276 | -0.348 | -0.312 | poor recovery likely due to plasma instability, data not calculable | 0 | 0 | 0 | 0.98243 | 1.6212 | 1.3018
EPA18561_885246 | 100% | 1.58 | 1.58 | 1.59 | 1.58 | 1.58 | 1.57 | 1.68 | 1.5 | 0.00232 | 0.00175 | 0.00282 | 0.00257 | 2.75 | 2.45 | 0.0107 | 0.01 | 0.032 | 0.0316 | ND | ND | ND | ND | ND | ND | 1.81 | 1.97 | 1.89 | poor recovery likely due to plasma instability, data not calculable | 33.4375 | 31.6456 | 32.5415 | 1.8121 | 1.9701 | 1.8911
propranolol | 10% | 0.8 | 0.8 | 0.8 | 0.8 | 0.8 | 0.8 | 0.299 | 0.293 | 0.0559 | 0.072 | 0.144 | 0.143 | 3.34 | 3.28 | 0.617 | 0.793 | 1.54 | 1.52 | 40% | 52.1% | 46.05% | 60% | 47.9% | 53.95% | 76.8 | 86.7 | 81.8 |  | 40.0649 | 52.1711 | 46.118 | 76.8959 | 86.6358 | 81.7658
propranolol | 10% | 1.05 | 1.04 | 1.05 | 1.05 | 1.05 | 1.05 | 0.241 | 0.227 | 0.0574 | 0.062 | 0.12 | 0.114 | 3.4 | 3.2 | 0.87 | 0.941 | 1.66 | 1.57 | 52.4% | 59.8% | 56.1% | 47.6% | 40.2% | 43.9% | 91.3 | 98.2 | 94.8 |  | 52.4096 | 59.9363 | 56.173 | 91.4702 | 98.0724 | 94.7713
propranolol | 10% | 1.03 | 1.02 | 1.02 | 1.03 | 1.02 | 1.02 | 0.413 | 0.412 | 0.112 | 0.121 | 0.23 | 0.232 | 3.39 | 3.38 | 0.885 | 0.956 | 1.82 | 1.84 | 48.6% | 52.1% | 50.35% | 51.4% | 47.9% | 49.65% | 97.3 | 102 | 99.4 |  | 48.6264 | 51.9565 | 50.2914 | 97.1972 | 101.5774 | 99.3873
propranolol | 10% | 1.18 | 1.19 | 1.13 | 1.18 | 1.19 | 1.18 | 4.66 | 4.186 | 3.353 | 3.329 | 1.986 | 2.06 | 23.291 | 20.922 | 6.703 | 6.656 | 9.921 | 10.291 | 67.56% | 64.65% | 66.11% | 32.44% | 35.35% | 33.89% | 90.6 | 102.2 | 96.4 |  | 67.5638 | 64.6779 | 66.1208 | 90.561 | 102.2093 | 96.3851
propranolol | 10% | 1.31 | 1.31 | 1.31 | 1.31 | 1.31 | 1.31 | 0.58604 | 0.59295 | 0.45436 | 0.46287 | 0.37784 | 0.37005 | 2.9273 | 2.9619 | 0.90758 | 0.9246 | 1.8863 | 1.8474 | 48.11% | 50.05% | 49.08% | 51.89% | 49.95% | 50.92% | 100 | 100 | 100 |  | 48.1133 | 50.0485 | 49.0809 | 116.112 | 114.4001 | 115.256
propranolol | 30% | 0.99 | 0.99 | 0.99 | 0.99 | 0.99 | 0.99 | 0.226 | 0.231 | 0.0457 | 0.0443 | 0.155 | 0.153 | 3.22 | 3.31 | 0.629 | 0.609 | 2.1 | 2.07 | 30% | 29.4% | 29.7% | 70% | 70.6% | 70.3% | 97.7 | 93.3 | 95.5 |  | 29.9524 | 29.4203 | 29.6863 | 97.774 | 93.2021 | 95.4881
propranolol | 30% | 0.81 | 0.81 | 0.81 | 0.81 | 0.81 | 0.81 | 0.334 | 0.343 | 0.0484 | 0.0713 | 0.227 | 0.217 | 3.58 | 3.7 | 0.478 | 0.71 | 2.26 | 2.15 | 21.1% | 33% | 27.05% | 78.9% | 67% | 72.95% | 85.6 | 90 | 87.8 |  | 21.1504 | 33.0233 | 27.0868 | 85.3815 | 90.0898 | 87.7356
propranolol | 30% | 0.8 | 0.8 | 0.8 | 0.8 | 0.8 | 0.8 | 0.429 | 0.423 | 0.066 | 0.0898 | 0.279 | 0.273 | 3.17 | 3.13 | 0.451 | 0.614 | 1.99 | 1.95 | 22.7% | 31.5% | 27.1% | 77.3% | 68.5% | 72.9% | 86.5 | 95.2 | 90.8 |  | 22.6633 | 31.4872 | 27.0752 | 86.4877 | 94.9943 | 90.741
propranolol | 30% | 1.18 | 1.18 | 1.18 | 1.18 | 1.18 | 1.18 | 5.909 | 5.354 | 3.221 | 3.172 | 3.131 | 3.093 | 29.54 | 26.765 | 6.44 | 6.344 | 15.651 | 15.463 | 41.1% | 41% | 41.05% | 58.9% | 59% | 58.95% | 89.3 | 97.3 | 93.3 |  | 41.1475 | 41.027 | 41.0872 | 89.3169 | 97.2771 | 93.297
propranolol | 30% | 1.31 | 1.31 | 1.31 | 1.31 | 1.31 | 1.31 | 0.72899 | 0.70796 | 0.2978 | 0.31046 | 0.63164 | 0.64696 | 3.6421 | 3.537 | 0.59444 | 0.61977 | 3.1553 | 3.2319 | 18.84% | 19.18% | 19.01% | 81.16% | 80.82% | 80.99% | 100 | 100 | 100 |  | 18.8392 | 19.1762 | 19.0077 | 113.838 | 120.5806 | 117.2093
propranolol | 100% | 1.05 | 1.05 | 1.04 | 1.04 | 1.04 | 1.05 | 0.183 | 0.179 | 0.0233 | 0.0225 | 0.184 | 0.191 | 2.75 | 2.7 | 0.338 | 0.327 | 2.77 | 2.86 | 12.2% | 11.4% | 11.8% | 87.8% | 88.6% | 88.2% | 100 | 100 | 100 |  | 12.2022 | 11.4336 | 11.8179 | 121.2119 | 126.1109 | 123.6614
propranolol | 100% | 0.8 | 0.8 | 0.8 | 0.8 | 0.8 | 0.8 | 0.486 | 0.472 | 0.0239 | 0.0342 | 0.37 | 0.366 | 3.68 | 3.55 | 0.127 | 0.183 | 2.67 | 2.63 | 4.75% | 6.93% | 5.84% | 95.25% | 93.07% | 94.16% | 78.2 | 82.9 | 80.5 |  | 4.7566 | 6.9582 | 5.8574 | 78.3061 | 82.676 | 80.491
propranolol | 100% | 0.8 | 0.8 | 0.8 | 0.8 | 0.8 | 0.8 | 0.369 | 0.34 | 0.0323 | 0.0244 | 0.366 | 0.35 | 2.96 | 2.71 | 0.188 | 0.14 | 2.94 | 2.79 | 6.41% | 5.03% | 5.72% | 93.59% | 94.97% | 94.28% | 100 | 100 | 100 |  | 6.3946 | 5.0179 | 5.7062 | 109.9098 | 111.562 | 110.7359
propranolol | 100% | 1.18 | 1.18 | 1.18 | 1.18 | 1.18 | 1.18 | 5.995 | 6.112 | 1.537 | 1.653 | 4.83 | 4.513 | 29.959 | 30.545 | 3.069 | 3.301 | 24.136 | 22.553 | 12.7% | 14.6% | 13.65% | 87.3% | 85.4% | 86.35% | 97.6 | 91.8 | 94.7 |  | 12.7154 | 14.6366 | 13.676 | 97.6366 | 91.8468 | 94.7417
propranolol | 100% | 1.31 | 1.31 | 1.31 | 1.31 | 1.31 | 1.31 | 0.96212 | 0.97007 | 0.10853 | 0.10765 | 0.94846 | 1.0837 | 4.8078 | 4.8475 | 0.21591 | 0.21415 | 4.7394 | 5.4158 | 4.556% | 3.954% | 4.255% | 95.44% | 96.05% | 95.75% | 100 | 100 | 100 |  | 4.5556 | 3.9542 | 4.2549 | 106.0631 | 119.0863 | 112.5747
warfarin | 10% | 1.1 | 1.1 | 1.1 | 1.1 | 1.1 | 1.1 | 0.171 | 0.192 | 0.0116 | 0.0191 | 0.165 | 0.152 | 3.18 | 3.62 | 0.209 | 0.348 | 3.05 | 2.77 | 6.85% | 12.6% | 9.725% | 93.15% | 87.4% | 90.27% | 107 | 92.6 | 99.8 |  | 6.8525 | 12.5632 | 9.7078 | 106.8657 | 92.5413 | 99.7035
warfarin | 10% | 1.57 | 1.57 | 1.57 | 1.57 | 1.56 | 1.57 | 0.122 | 0.121 | 0.00965 | 0.00944 | 0.104 | 0.105 | 3.04 | 3.02 | 0.229 | 0.224 | 2.59 | 2.62 | 8.85% | 8.58% | 8.715% | 91.15% | 91.42% | 91.28% | 98 | 99 | 98.5 |  | 8.8417 | 8.5496 | 8.6957 | 97.7521 | 99.1169 | 98.4345
warfarin | 10% | 1.57 | 1.57 | 1.57 | 1.57 | 1.57 | 1.57 | 0.216 | 0.218 | 0.0155 | 0.0111 | 0.178 | 0.185 | 3.19 | 3.23 | 0.236 | 0.165 | 2.64 | 2.74 | 8.96% | 6.02% | 7.49% | 91.04% | 93.98% | 92.51% | 94.9 | 93.5 | 94.2 |  | 8.9394 | 6.0219 | 7.4806 | 95.0887 | 93.3436 | 94.2161
warfarin | 10% | 1.56 | 1.56 | 1.56 | 1.56 | 1.56 | 1.56 | 1.744 | 1.695 | 0.36 | 0.382 | 1.227 | 1.333 | 8.717 | 8.471 | 0.719 | 0.764 | 6.131 | 6.66 | 11.7% | 11.5% | 11.6% | 88.3% | 88.5% | 88.4% | 84.1 | 93.7 | 88.9 |  | 11.7273 | 11.4715 | 11.5994 | 84.0808 | 93.6527 | 88.8667
warfarin | 10% | 1.66 | 1.65 | 1.65 | 1.65 | 1.65 | 1.65 | 0.28932 | 0.28857 | 0.082889 | 0.082662 | 0.30509 | 0.27679 | 1.4446 | 1.4409 | 0.16499 | 0.16454 | 1.5235 | 1.382 | 10.83% | 11.91% | 11.37% | 89.17% | 88.09% | 88.63% | 100 | 100 | 100 |  | 10.8298 | 11.9059 | 11.3678 | 124.4922 | 114.9444 | 119.7183
warfarin | 30% | 1.55 | 1.55 | 1.55 | 1.55 | 1.55 | 1.55 | 0.146 | 0.147 | 0.00265 | 0.00336 | 0.147 | 0.142 | 3.48 | 3.52 | 0.0519 | 0.0666 | 3.53 | 3.38 | 1.47% | 1.97% | 1.72% | 98.53% | 98.03% | 98.28% | 104 | 99.1 | 101 |  | 1.4703 | 1.9704 | 1.7203 | 103.9224 | 99.1761 | 101.5492
warfarin | 30% | 1.1 | 1.1 | 1.1 | 1.1 | 1.1 | 1.1 | 0.203 | 0.211 | 0.00352 | 0.00571 | 0.132 | 0.188 | 3.83 | 4.01 | 0.0564 | 0.0888 | 2.31 | 3.49 | 2.45% | 2.54% | 2.495% | 97.55% | 97.46% | 97.5% | 62.7 | 90.7 | 76.7 |  | 2.4416 | 2.5444 | 2.493 | 62.7676 | 90.7232 | 76.7454
warfarin | 30% | 1.09 | 1.1 | 1.1 | 1.1 | 1.1 | 1.09 | 0.281 | 0.279 | 0.00415 | 0.00377 | 0.241 | 0.24 | 3.41 | 3.38 | 0.0445 | 0.0397 | 2.92 | 2.91 | 1.52% | 1.36% | 1.44% | 98.48% | 98.64% | 98.56% | 87.9 | 88.2 | 88 |  | 1.524 | 1.3643 | 1.4441 | 87.8055 | 88.0522 | 87.9289
warfarin | 30% | 1.56 | 1.56 | 1.56 | 1.56 | 1.56 | 1.56 | 1.946 | 1.997 | 0.081 | 0.068 | 1.877 | 1.757 | 9.727 | 9.981 | 0.16 | 0.134 | 9.38 | 8.781 | 1.7% | 1.5% | 1.6% | 98.3% | 98.5% | 98.4% | 99.2 | 90.2 | 94.7 |  | 1.7058 | 1.526 | 1.6159 | 99.1741 | 90.2147 | 94.6944
warfarin | 30% | 1.66 | 1.65 | 1.66 | 1.65 | 1.65 | 1.65 | 0.33667 | 0.32894 | 0.021478 | 0.024514 | 0.41137 | 0.37037 | 1.6814 | 1.6427 | 0.042168 | 0.048241 | 2.0549 | 1.8499 | 2.052% | 2.608% | 2.33% | 97.95% | 97.39% | 97.67% | 100 | 100 | 100 |  | 2.0521 | 2.6078 | 2.3299 | 126.3945 | 117.5033 | 121.9489
warfarin | 100% | 1.56 | 1.56 | 1.56 | 1.55 | 1.56 | 1.56 | 0.126 | 0.124 | 0.000326 | 0.000444 | 0.112 | 0.12 | 3.31 | 3.27 | 0.0037 | 0.00671 | 2.97 | 3.17 | 0.125% | 0.212% | 0.1685% | 99.88% | 99.79% | 99.83% | 89.8 | 97.4 | 93.6 |  | 0.12458 | 0.21167 | 0.16813 | 89.9144 | 97.2839 | 93.5991
warfarin | 100% | 1.1 | 1.1 | 1.1 | 1.1 | 1.1 | 1.1 | 0.186 | 0.188 | 0.000724 | 0.00093 | 0.156 | 0.186 | 3.15 | 3.18 | 0.0206 | 0.024 | 2.62 | 3.15 | 0.786% | 0.762% | 0.774% | 99.21% | 99.24% | 99.23% | 84.3 | 100 | 92.3 |  | 0.78626 | 0.7619 | 0.77408 | 84.2645 | 100.3145 | 92.2895
warfarin | 100% | 1.1 | 1.09 | 1.1 | 1.09 | 1.1 | 1.09 | 0.274 | 0.264 | 0.00072 | 0.000946 | 0.212 | 0.228 | 3.51 | 3.38 | 0.00725 | 0.00992 | 2.75 | 2.94 | 0.264% | 0.338% | 0.301% | 99.74% | 99.66% | 99.7% | 78.6 | 87.4 | 83 |  | 0.26364 | 0.33741 | 0.30053 | 78.6918 | 87.4714 | 83.0816
warfarin | 100% | 1.55 | 1.55 | 1.56 | 1.56 | 1.55 | 1.55 | 2.544 | 2.593 | 0.027 | 0.025 | 2.489 | 2.401 | 12.713 | 12.96 | 0.053 | 0.049 | 12.44 | 12.002 | 0.4% | 0.4% | 0.4% | 99.6% | 99.6% | 99.6% | 98.5 | 93.2 | 95.9 |  | 0.42605 | 0.40827 | 0.41716 | 98.5474 | 93.2382 | 95.8928
warfarin | 100% | 1.66 | 1.66 | 1.65 | 1.66 | 1.66 | 1.66 | 0.45373 | 0.48217 | 0.007969 | 0.010432 | 0.50243 | 0.5513 | 2.2667 | 2.4089 | 0.015151 | 0.020077 | 2.5102 | 2.7545 | 0.6036% | 0.7289% | 0.6662% | 99.4% | 99.27% | 99.33% | 100 | 100 | 100 |  | 0.60357 | 0.72887 | 0.66622 | 111.8573 | 115.736 | 113.7967
[30 empty] | #DIV/0! | #DIV/0! | #DIV/0! | #DIV/0! | #DIV/0! | #DIV/0!