## Basic PK
Parameter | Units | Mouse | Rat | Dog | Human | Rabbit | Monkey
Total Body Water | ml/kg | 725 | 668 | 603.6 | 600 | 40.812 | 693
Plasma Volume | ml/kg | 50 | 31.2 | 51.5 | 42.8571 | 110 | 44.8
Cardiac Output | ml/min/kg^(3/4) | 150.4241 | 209.3036 | 213.3935 | 231.4006 | 266.5759 | 0.052083
Average BW | kg | 0.02 | 0.25 | 10 | 70 | 2.5 | 5
Total Plasma Protein | g/ml | 0.062 | 0.067 | 0.09 | 0.074 | 0.057 | 0.088
Plasma albumin | g/ml | 0.0327 | 0.0316 | 0.0263 | 0.0418 | 0.0387 | 0.0493
Plasma a-1-AGP | g/ml | 0.0125 | 0.0181 | 0.0037 | 0.0018 | 0.0013 | 0.0024
Hematocrit | fraction | 0.45 | 0.46 | 0.42 | 0.44 | 0.36 | 0.41
Urine | ml/min/kg^(3/4) | 0.013058 | 0.098209 | 0.037047 | 0.040174 | 0.0417 | 0.15083
Bile | ml/min/kg^(3/4) | 0.026115 | 0.044194 | 0.014819 | 0.010043 | 0.0833 | 0.0040064
GFR | ml/min/kg^(3/4) | 5.2648 | 3.7052 | 10.9009 | 5.1652 | 3.12 | 2.08
Average Body Temperature | C | 37 | 38.7 | 38.9 | 37 | 39.35 | 38
Plasma Effective Neutral Lipid Volume Fraction | unitless | 0.0035498 | 0.00174 | 0.0010374 | 0.0073 | 0.0019624 | 0.0073
Plasma Protein Volume Fraction | unitless | 0.060362 | 0.058708 | 0.09 | 0.069513 | 0.057 | 0.069513
Pulmonary Ventilation Rate | l/h/kg^(3/4) | 24.75 | 24.75 | 24.75 | 27.75 | 24.75 | 27.75
Alveolar Dead Space Fraction | unitless | 0.33 | 0.33 | 0.33 | 0.33 | 0.33 | 0.33
Notes: Monkey values for pulmonary ventilation rate and alveolar dead space are set equal to corresponding human values, in the absence of known measurements.
Rat pulmonary ventilation and alveolar dead space fraction values have been assigned to the species other than human and monkey.
References:
Davies, Brian, and Tim Morris. "Physiological parameters in laboratory animals and humans." Pharmaceutical research 10.7 (1993): 1093-1095.
Brown, Ronald P., et al. "Physiological parameter values for physiologically based pharmacokinetic models." Toxicology and industrial health 13.4 (1997): 407-484.
Birnbaum, L., et al. "Physiological parameter values for PBPK models." International Life Sciences Institute, Risk Science Institute, Washington, DC (1994).
Robertshaw, D., Temperature Regulation and Thermal Environment, in Dukes' Physiology of Domestic Animals, 12th ed., Reece W.O., Ed. Copyright 2004 by Cornell University.
Stammers, Arthur Dighton. "The blood count and body temperature in normal rats." The Journal of physiology 61.3 (1926): 329.
Gordon, Christopher J. Temperature regulation in laboratory rodents. Cambridge University Press, 1993.
Gauvin, David V. "Electrocardiogram, hemodynamics, and core body temperatures of the normal freely moving cynomolgus monkey by remote radiotelemetry", Journal of Pharmacological and Toxicological Methods
Note on C14: uses ruark with same plasma as below
Note on E14: uses ruark with same plasma as below
Note on G14: uses ruark with same plasma as below

## VolumeFlow
Tissue | Species | Volume (L/kg) | Reference | Blood Flow (ml/min/kg^(3/4)) | Reference
Adipose | Human | 0.20862 | ILSI-RSI 1994 | 10.7436 | Davies and Morris 1993
Bone | Human | 0.072311 | ILSI-RSI 1994 | 9.7188 | Davies and Morris 1993
Brain | Human | 0.019314 | ILSI-RSI 1994 | 28.9251 | Davies and Morris 1993
Gut | Human | 0.015803 | ILSI-RSI 1994 | 47.5198 | Davies and Morris 1993
Heart | Human | 0.0045631 | ILSI-RSI 1994 | 9.9172 | Davies and Morris 1993
Kidney | Human | 0.0041905 | ILSI-RSI 1994 | 51.2387 | Davies and Morris 1993
Liver | Human | 0.024476 | ILSI-RSI 1994 | 59.9162 | Davies and Morris 1993
Lung | Human | 0.0072347 | ILSI-RSI 1994 | 5.785 | Davies and Morris 1993
Muscle | Human | 0.38425 | ILSI-RSI 1994 | 30.9912 | Davies and Morris 1993
Skin | Human | 0.033205 | ILSI-RSI 1994 | 12.3965 | Davies and Morris 1993
Spleen | Human | 0.0024668 | ILSI-RSI 1994 | 3.1818 | Davies and Morris 1993
Thyroid | Human | 0.0003 | ILSI-RSI 1994 | 3.7 | ILSI-RSI 1994
Rest | Human | 0.05182 | ILSI-RSI 1994 | 4.19 | Davies and Morris 1993
Adipose | Rat | 0.072598 | ILSI-RSI 1994 | 1.1314 | Davies and Morris 1993
Bone | Rat | 0.03694 | ILSI-RSI 1994 | 25.535 | Davies and Morris 1993
Brain | Rat | 0.0055046 | ILSI-RSI 1994 | 3.677 | Davies and Morris 1993
Gut | Rat | 0.025852 | ILSI-RSI 1994 | 27.7186 | Davies and Morris 1993
Heart | Rat | 0.0032039 | ILSI-RSI 1994 | 11.0309 | Davies and Morris 1993
Kidney | Rat | 0.0069524 | ILSI-RSI 1994 | 26.0215 | Davies and Morris 1993
Liver | Rat | 0.034857 | ILSI-RSI 1994 | 33.3754 | Davies and Morris 1993
Lung | Rat | 0.0047596 | ILSI-RSI 1994 | 4.3954 | Davies and Morris 1993
Muscle | Rat | 0.38838 | ILSI-RSI 1994 | 21.2132 | Davies and Morris 1993
Skin | Rat | 0.17032 | ILSI-RSI 1994 | 16.4049 | Davies and Morris 1993
Spleen | Rat | 0.0018975 | ILSI-RSI 1994 | 2.8779 | Davies and Morris 1993
Rest | Rat | 0.0524 | ILSI-RSI 1994 | 59.6643 | Davies and Morris 1993
Adipose | Mouse | 0.07317 | ILSI-RSI 1994 | 4.0615 | Davies and Morris 1993
Bone | Mouse | 0.054296 | ILSI-RSI 1994 | 8.7664 | Davies and Morris 1993
Brain | Mouse | 0.015934 | ILSI-RSI 1994 | 4.964 | Davies and Morris 1993
Gut | Mouse | 0.040409 | ILSI-RSI 1994 | 27.2644 | Davies and Morris 1993
Heart | Mouse | 0.0048544 | ILSI-RSI 1994 | 5.2648 | Davies and Morris 1993
Kidney | Mouse | 0.015905 | ILSI-RSI 1994 | 24.4439 | Davies and Morris 1993
Liver | Mouse | 0.052286 | ILSI-RSI 1994 | 33.8454 | Davies and Morris 1993
Lung | Mouse | 0.0069491 | ILSI-RSI 1994 | 0.75212 | Davies and Morris 1993
Muscle | Mouse | 0.36888 | ILSI-RSI 1994 | 17.1107 | Davies and Morris 1993
Skin | Mouse | 0.14795 | ILSI-RSI 1994 | 7.7092 | Davies and Morris 1993
Spleen | Mouse | 0.0010474 | ILSI-RSI 1994 | 2.0683 | Davies and Morris 1993
Rest | Mouse | 0.025419 | ILSI-RSI 1994 | 38.6297 | Davies and Morris 1993
Adipose | Dog | 0.047303 | ILSI-RSI 1994 | 6.224 | Davies and Morris 1993
Bone | Dog | 0.040988 | ILSI-RSI 1994 | 2.3118 | Davies and Morris 1993
Brain | Dog | 0.0075326 | ILSI-RSI 1994 | 8.0023 | Davies and Morris 1993
Gut | Dog | 0.035218 | ILSI-RSI 1994 | 40.9004 | Davies and Morris 1993
Heart | Dog | 0.0075728 | ILSI-RSI 1994 | 9.6027 | Davies and Morris 1993
Kidney | Dog | 0.0052381 | ILSI-RSI 1994 | 38.4108 | Davies and Morris 1993
Liver | Dog | 0.031333 | ILSI-RSI 1994 | 54.9488 | Davies and Morris 1993
Lung | Dog | 0.0078058 | ILSI-RSI 1994 | 18.7786 | Davies and Morris 1993
Muscle | Dog | 0.43852 | ILSI-RSI 1994 | 44.457 | Davies and Morris 1993
Skin | Dog | 0.17005 | ILSI-RSI 1994 | 17.7828 | Davies and Morris 1993
Spleen | Dog | 0.0025617 | ILSI-RSI 1994 | 2.9342 | Davies and Morris 1993
Rest | Dog | 0.0023649 | ILSI-RSI 1994 | 6.0995 | Davies and Morris 1993
Adipose | Rabbit | 0.048 | Davies 1993 | 16.0951 | Davies and Morris 1993
Bone | Rabbit | 0.0369 | Pearce 2017 | 15.5355 | Davies and Morris 1993
Brain | Rabbit | 0.0055 | Davies 1993 | 14.1997 | Davies and Morris 1993
Gut | Rabbit | 0.048 | Davies 1993 | 55.83 | Davies and Morris 1993
Heart | Rabbit | 0.0024 | Davies 1993 | 8.0476 | Davies and Morris 1993
Kidney | Rabbit | 0.006 | Davies 1993 | 40.2379 | Davies and Morris 1993
Liver | Rabbit | 0.04 | Davies 1993 | 89.0263 | Davies and Morris 1993
Lung | Rabbit | 0.0068 | Davies 1993 | 9.2635 | Davies and Morris 1993
Muscle | Rabbit | 0.54 | Davies 1993 | 77.9609 | Davies and Morris 1993
Skin | Rabbit | 0.044 | Davies 1993 | 17.7628 | Davies and Morris 1993
Spleen | Rabbit | 0.0004 | Davies 1993 | 4.5268 | Davies and Morris 1993
Rest | Rabbit | 0.025662 | Davies 1993 | 0 | Davies and Morris 1993
Adipose | Monkey | 0.027 | Davies 1993 | 5.9814 | Davies and Morris 1993
Bone | Monkey | 0.072311 |  | 0.34858 | Davies and Morris 1993
Brain | Monkey | 0.019314 |  | 21.533 | Davies and Morris 1993
Gut | Monkey | 0.046 | Davies 1993 | 37.3837 | Davies and Morris 1993
Heart | Monkey | 0.0034 | Davies 1993 | 17.9442 | Davies and Morris 1993
Kidney | Monkey | 0.006 | Davies 1993 | 41.2716 | Davies and Morris 1993
Liver | Monkey | 0.027 | Davies 1993 | 65.1972 | Davies and Morris 1993
Lung | Monkey | 0.0072347 | Davies 1993 | 11.2864 | Davies and Morris 1993
Muscle | Monkey | 0.5 | Davies 1993 | 26.9163 | Davies and Morris 1993
Skin | Monkey | 0.1 | Davies 1993 | 16.1498 | Davies and Morris 1993
Spleen | Monkey | 0.0024668 | Davies 1993 | 6.2805 | Davies and Morris 1993
Rest | Monkey | 0.017528 |  | 99.7995 | Davies and Morris 1993
References
Davies, Brian, and Tim Morris. "Physiological parameters in laboratory animals and humans." Pharmaceutical research 10.7 (1993): 1093-1095.
Physiological Parameter Values for PBPK Models, ILSI-RSI, 1994
Pearce et al., 2017

## TissueComp
|  |  | Fraction of total volumea,g |  | Fraction of cell volumeb,h |  |  | Fraction of total lipidi
Tissue | Species | Referencek | Cells | Interstitium | Water | Lipid | Protein | Neutral Lipidc | Neutral Phospholipidc | Acidic Phospholipidc | pHd,j
Adipose | Human | Schmitt 2008 | 0.86 | 0.14 | 0.020018 | 0.93397 | 0.046014 | 0.93607 | 0.05607 | 0.0078592 | 7.1
Bone | Human | Schmitt 2008 | 0.9 | 0.1 | 0.26 | 0.02 | 0.21 | 0.85 | 0.11 | 0.04 | 7
Brain | Human | Schmitt 2008 | 0.995 | 0.005 | 0.80429 | 0.1123 | 0.083413 | 0.37338 | 0.45885 | 0.16777 | 7.1
Gut | Human | Schmitt 2008 | 0.9 | 0.096 | 0.78 | 0.07 | 0.15 | 0.69 | 0.26 | 0.05 | 7
Heart | Human | Schmitt 2008 | 0.75 | 0.25 | 0.6957 | 0.13753 | 0.16677 | 0.89009 | 0.079008 | 0.030903 | 7.1
Kidney | Human | Schmitt 2008 | 0.835 | 0.165 | 0.7661 | 0.064073 | 0.16982 | 0.63751 | 0.29396 | 0.068532 | 7.22
Liver | Human | Schmitt 2008 | 0.77 | 0.23 | 0.72441 | 0.092312 | 0.18328 | 0.72435 | 0.22514 | 0.050509 | 7.23
Lung | Human | Schmitt 2008 | 0.8 | 0.2 | 0.8038 | 0.013158 | 0.18304 | 0.3 | 0.56 | 0.14 | 6.6
Muscle | Human | Schmitt 2008 | 0.85 | 0.15 | 0.79914 | 0.023869 | 0.17699 | 0.53942 | 0.38174 | 0.078838 | 6.81
Skin | Human | Schmitt 2008 | 0.4 | 0.6 | 0.42703 | 0.28313 | 0.28985 | 0.35993 | 0.5019 | 0.13817 | 7
Spleen | Human | Schmitt 2008 | 0.745 | 0.255 | 0.76988 | 0.039456 | 0.19066 | 0.53415 | 0.39298 | 0.072873 | 7
Red blood cells | Human | Schmitt 2008 | 1 | 0 | 0.66433 | 0.00501 | 0.33066 | 0.4 | 0.5 | 0.1 | 7.2
Thyroid | Human | Pilari et al. 2017; Chow et al. 1982 | 0.86 | 0.14 | 0.69 | 0.05 | 0.16 | 0.92 | 0.064 | 0.014 | 7.3
Placenta | Human | Httk estimate, various references needed; Lee 1972 | 0.724 | 0.276 | 0.793 | 0.0083 | 0.1535 | 0.6273 | 0.29874 | 0.073805 | 7.32
Adipose | Rat | Ruark 2014 | 0.86 | 0.14 | 0.028882 | 0.91918 | 0.051937 | 0.99766 | 0.0018713 | 0.00046784 | 7.1
Bone | Rat | Ruark 2014 | 0.9 | 0.1 | 0.26 | 0.02 | 0.21 | 0.85 | 0.11 | 0.04 | 7
Brain | Rat | Ruark 2014 | 0.838 | 0.162 | 0.80292 | 0.11535 | 0.081726 | 0.95355 | 0.036675 | 0.00978 | 7.1
Gut | Rat | Ruark 2014 | 0.9 | 0.096 | 0.78 | 0.07 | 0.15 | 0.69 | 0.26 | 0.05 | 7
Heart | Rat | Ruark 2014 | 0.86 | 0.14 | 0.764 | 0.032883 | 0.20312 | 0.52142 | 0.39479 | 0.083799 | 7.1
Kidney | Rat | Ruark 2014 | 0.854 | 0.146 | 0.75363 | 0.052658 | 0.19372 | 0.29247 | 0.58494 | 0.12259 | 7.22
Liver | Rat | Ruark 2014 | 0.873 | 0.127 | 0.68181 | 0.062198 | 0.25599 | 0.3305 | 0.56185 | 0.10765 | 7.23
Lung | Rat | Ruark 2014 | 0.675 | 0.325 | 0.75535 | 0.083301 | 0.16135 | 0.57577 | 0.32191 | 0.10233 | 6.6
Muscle | Rat | Ruark 2014 | 0.876 | 0.124 | 0.77678 | 0.023186 | 0.20004 | 0.5339 | 0.38441 | 0.081687 | 6.81
Skin | Rat | Ruark 2014 | 0.681 | 0.319 | 0.52201 | 0.063831 | 0.41416 | 0.80754 | 0.14805 | 0.044415 | 7
Spleen | Rat | Ruark 2014 | 0.745 | 0.255 | 0.64499 | 0.03957 | 0.31544 | 0.36563 | 0.48903 | 0.14534 | 7
Red blood cells | Rat | Ruark 2014 | 1 | 0 | 0.66399 | 0.005015 | 0.33099 | 0.22727 | 0.65909 | 0.11364 | 7.2
a Values from taken from (Kawai et al., 1994). Original values given as fraction of total organ volume were rescaled to tissue volume by subtracting vascular volume.
b Values from taken from (ICRP, 1975). Original values given as fraction of total tissue mass were rescaled to cellular volume as follows: Water fraction of total tissue reduced by interstitial volume and subsequently all values normalized by cellular fraction.
c Data taken from (Rodgers et al., 2005a).
d Values taken from ([Waddell and Bates, 1969], [Malan et al., 1985], [Wood and Schaefer, 1978], [Schanker and Less, 1977], [Harrison and Walker, 1979] and [Civelek et al., 1996]). Mean values were calculated when more than one value was found for the same tissue.
e Data taken from (Gomez et al., 2002).
f Placenta values transferred from hard-coded sequence in predict_partitioning_schmitt, where fractions of total lipid comprised by neutral lipid, neutral phospholipid, and acidic phospholipid are tentatively calculated as the average of the corresponding values for all other listed tissues in the human.
g Thyroid values taken from Pilari et al. 2017's "Development of Physiologically…" with tissue total volume fractions normalized to exclude vascular and luminal space. That is, the same total thyroid volume is assumed to be made up of cellular and interstitial components only, in proportion to one another as presented in the Pilari et al. 2017 data.
h Thyroid fractional cellular volume components are computed using the Pilari et al. 2017 data, with the help of a key assumption. After the total thyroid volume is assumed to be made up of only cells and interstitum, the interstitium is assumed to be made up of 100% volume. That leaves the protein and lipid content in the tissue to be assumed to be only in the cellular component. With these assumptions, the Pilari data gives numbers from which each of the cellular volume fractions of water, lipid, and protein can be directly calculated. For instance, the cellular volume that is made up of water is ( the tissue volume fraction of cellular water ) divided by ( the tissue volume fraction of cells ).
i For the fractional volumes of total lipid content, the neutral lipid fraction is determined by subtracting Pilari et al.'s number for total phospholipid from total lipid, as they indicate that they meant to do in table 2, though they presented a number inconsistent with this method. The neutral phospholipid fraction of the total lipid content was computed simply as the neutral phospholipid tissue volume fraction divided by the total lipid tissue volume fraction. The acidic phospholipid fraction of the total lipid content was computed similarly, though the acidic phospholipid tissue volume fraction was calculated by converting from units of ( mg acidic phospholipid per g tissue ) to ( g acidic phospholipid per g tissue), with an assumption that the weight fraction is equivalent to the volume fraction.
j Human thyroid tissue pH is estimated at 7.3, based on the measurements of turtle thyroid follicular cell pH made by Chow et al. 1982. Also, according to a study of mice by Wangemann et al. in 2009, thyroid follicular pH was measured at 7.6.
k Httk collaborators have generally used estimates for placental parameters based on rapidly perfused tissue generally, and that is how the placental parameters were set here. More information on this estimate process is needed.
References
Ruark, Christopher D., et al. "Predicting passive and active tissue: plasma partition coefficients: interindividual and interspecies variability." Journal of pharmaceutical sciences 103.7 (2014): 2189-2198.
Schmitt, Walter. "General approach for the calculation of tissue to plasma partition coefficients." Toxicology in Vitro 22.2 (2008): 457-467.
Kawai, Ryosei, et al. "Physiologically based pharmacokinetic study on a cyclosporin derivative, SDZ IMM 125." Journal of pharmacokinetics and biopharmaceutics 22.5 (1994): 327-365.
International Commission on Radiological Protection. Task Group on Reference Man. Report of the Task Group on Reference Man: A Report. Vol. 23. Pergamon Press, 1975.
Rodgers, Trudy, David Leahy, and Malcolm Rowland. "Physiologically based pharmacokinetic modeling 1: predicting the tissue distribution of moderate‐to‐strong bases." Journal of pharmaceutical sciences 94.6 (2005): 1259-1276.
Civelek, Vildan N., et al. "Intracellular pH in adipocytes: effects of free fatty acid diffusion across the plasma membrane, lipolytic agonists, and insulin." Proceedings of the National Academy of Sciences 93.19 (1996): 10139-10144.
Harrison, D. K., and W. F. Walker. "Micro‐electrode measurement of skin pH in humans during ischaemia, hypoxia and local hypothermia." The Journal of physiology 291.1 (1979): 339-350.
Schanker, LEWIS S., and MICHAEL J. Less. "Lung pH and pulmonary absorption of nonvolatile drugs in the rat." Drug Metabolism and Disposition 5.2 (1977): 174-178.
Wood, Stephen C., and Karl E. Schaefer. "Regulation of intracellular pH in lungs and other tissues during hypercapnia." Journal of Applied Physiology 45.1 (1978): 115-118.
Malan, A., J. L. Rodeau, and F. Daull. "Intracellular pH in hibernation and respiratory acidosis in the European hamster." Journal of Comparative Physiology B: Biochemical, Systemic, and Environmental Physiology 156.2 (1985): 251-258.
Waddell, WILLIAM J., and ROGER G. Bates. "Intracellular pH." Physiological Reviews 49.2 (1969): 285-329.
Gomez, N. N., M. S. Ojeda, and M. S. Gimenez. "Lung lipid composition in zinc-deficient rats." Lipids 37.3 (2002): 291-296.
Pilari et al. "Development of Physiologically Based Organ Models to Evaluate the Pharmacokinetics of Drugs in the Testes and the Thyroid Gland." CPT Pharmacometrics Syst. Pharmacol. (2017) 6, 532–542. PMID 28571120.
Chow et al. "Effects of Thyrotropin, Acetazolamide…" Journal of Pharmacology and Experimental Therapeutics 225.1 (1982): 17-23.
Wangemann et al. "Developmental delays consistent with cochlear hypothyroidism contribute to failure to develop hearing in mice lacking Slc26a4/pendrin expression." American Journal of Physiology: Renal Physiology. 2009;297(5):F1435-F1447.
K.H. Lee. "Correlation between fetal acid-base status and the Apgar score." Postgraduate Medical Journal: (1972) 48, 405-408.

## Flows
| Flow (ml/min) | [5 empty] | Flow (ml/min/kg BW^(3/4)) | [5 empty] | Fraction Cardiac Output
| Mouse | Rat | Dog | Human | Monkey | Rabbit | Mouse | Rat | Dog | Human | Monkey | Rabbit | Mouse | Rat | Dog | Human | Monkey | RabbitRaw | Rabbit
Cardiac Output | 8 | 74 | 1200 | 5600 | 1086 | 530 | 150.4241 | 209.3036 | 213.3935 | 231.4006 | 324.7898 | 266.5759 | 1 | 1 | 1 | 1 | 1 | 1
Adipose | 0.08123 | 0.4 | 35 | 260 | 20 | 32 | 4.0615 | 1.1314 | 6.224 | 10.7436 | 5.9814 | 16.0951 | 0.027 | 0.0054054 | 0.029167 | 0.046429 | 0.018416 | 0.060377 | 0.056864
Adrenals | 0.0080226 | 0.222 | 2.4 | 16.8 | 2.896 | 1.4133 | 0.40113 | 0.62791 | 0.42679 | 0.6942 | 0.86611 | 0.71087 | 0.0026667 | 0.003 | 0.002 | 0.003 | 0.0026667 | 0.0026667 | 0.0025115
Bone | 0.17533 | 9.028 | 13 | 235.2 | 1.1656 | 30.8872 | 8.7664 | 25.535 | 2.3118 | 9.7188 | 0.34858 | 15.5355 | 0.058278 | 0.122 | 0.010833 | 0.042 | 0.058278 | 0.058278 | 0.054887
Brain | 0.264 | 1.3 | 45 | 700 | 72 | 28.2315 | 4.964 | 3.677 | 8.0023 | 28.9251 | 21.533 | 14.1997 | 0.033 | 0.017568 | 0.0375 | 0.125 | 0.066298 | 0.053267 | 0.050167
Heart | 0.28 | 3.9 | 54 | 240 | 60 | 16 | 5.2648 | 11.0309 | 9.6027 | 9.9172 | 17.9442 | 8.0476 | 0.035 | 0.052703 | 0.045 | 0.042857 | 0.055249 | 0.030189 | 0.028432
Kidney | 1.3 | 9.2 | 216 | 1240 | 138 | 80 | 24.4439 | 26.0215 | 38.4108 | 51.2387 | 41.2716 | 40.2379 | 0.1625 | 0.12432 | 0.18 | 0.22143 | 0.12707 | 0.15094 | 0.14216
Hepatic Artery | 0.35 | 2 | 79 | 300 | 51 | 37 | 6.5811 | 5.6569 | 14.0484 | 12.3965 | 15.2526 | 18.61 | 0.04375 | 0.027027 | 0.065833 | 0.053571 | 0.046961 | 0.069811 | 0.065749
Gut | 1.45 | 9.8 | 230 | 1150 | 125 | 111 | 27.2644 | 27.7186 | 40.9004 | 47.5198 | 37.3837 | 55.83 | 0.18125 | 0.13243 | 0.19167 | 0.20536 | 0.1151 | 0.20943 | 0.19725
Liver | 1.8 | 11.8 | 309 | 1450 | 218 | 177 | 33.8454 | 33.3754 | 54.9488 | 59.9162 | 65.1972 | 89.0263 | 0.225 | 0.15946 | 0.2575 | 0.25893 | 0.20074 | 0.33396 | 0.31453
Lung | 0.04 | 1.554 | 105.6 | 140 | 37.7385 | 18.4175 | 0.75212 | 4.3954 | 18.7786 | 5.785 | 11.2864 | 9.2635 | 0.005 | 0.021 | 0.088 | 0.025 | 0.03475 | 0.03475 | 0.032728
Muscle | 0.91 | 7.5 | 250 | 750 | 90 | 155 | 17.1107 | 21.2132 | 44.457 | 30.9912 | 26.9163 | 77.9609 | 0.11375 | 0.10135 | 0.20833 | 0.13393 | 0.082873 | 0.29245 | 0.27544
Skin | 0.41 | 5.8 | 100 | 300 | 54 | 35.3156 | 7.7092 | 16.4049 | 17.7828 | 12.3965 | 16.1498 | 17.7628 | 0.05125 | 0.078378 | 0.083333 | 0.053571 | 0.049724 | 0.066633 | 0.062756
Thyroid | 0.048136 | 0.85357 | 34.143 | 89.6 | 17.376 | 8.48 | 2.4068 | 3.3489 | 3.4143 | 3.7024 | 5.1966 | 4.2652 | 0.016 | 0.016 | 0.016 | 0.016 | 0.016 | 0.016 | 0.015069
Spleen | 0.041367 | 0.73354 | 29.3416 | 77 | 21 | 9 | 2.0683 | 2.8779 | 2.9342 | 3.1818 | 6.2805 | 4.5268 | 0.01375 | 0.01375 | 0.01375 | 0.01375 | 0.019337 | 0.016981 | 0.015993
Rest | 2.0544 | 21.0945 | 34.3 | 101.4 | 333.6998 | 0 | 38.6297 | 59.6643 | 6.0995 | 4.19 | 99.7995 | 0 | 0.25681 | 0.28506 | 0.028583 | 0.018107 | 0.30727 | -0.061783 | 0
Urine | 0.00069444 | 0.034722 | 0.20833 | 0.97222 | 0.26042 | 150 | 0.013058 | 0.098209 | 0.037047 | 0.040174 | 0.077883 | 75.446
Bile | 0.0013889 | 0.015625 | 0.083333 | 0.24306 | 0.086806 | 300 | 0.026115 | 0.044194 | 0.014819 | 0.010043 | 0.025961 | 150.892
GFR | 0.28 | 1.31 | 61.3 | 125 | 10.4 | 7.8 | 5.2648 | 3.7052 | 10.9009 | 5.1652 | 3.1103 | 3.9232
References:
Davies, Brian, and Tim Morris. "Physiological parameters in laboratory animals and humans." Pharmaceutical research 10.7 (1993): 1093-1095.
Brown, Ronald P., et al. "Physiological parameter values for physiologically based pharmacokinetic models." Toxicology and industrial health 13.4 (1997): 407-484.
Birnbaum, L., et al. "Physiological parameter values for PBPK models." International Life Sciences Institute, Risk Science Institute, Washington, DC (1994).

## Human Density
Tissue | Density (g/cm^3)
Adipose | 0.916
Adrenals | 1.0245
Bone | 1.9762
Cortical Bone | 1.99
Trabecular Bone | 1.92
Red Marrow | 1.028
Yellow Marrow | 0.783
Brain | 1.0355
Gut | 1.0443
Stomach | 1.05
Small Intestine | 1.044
Large Intestine | 1.042
Heart | 1.03
Kidney | 1.05
Liver | 1.05
Lung | 1.0505
Muscle | 1.041
Pancreas | 1.045
Skin | 1.1173
Stratum Corneum | 1.5
Epidermis | 1.145
Dermis | 1.116
Hypodermis | 0.971
Spleen | 1.054
Thyroid | 1.051
Blood | 1.125
Plasma | 1.025
EPA, Physiological Parameters Database for PBPK Modeling

## Percent BW
| Percent of Total Body Weight | [11 empty] | Volume (L/kg)
| Mice |  | Rat |  | Dog |  | Human |  | Rabbit |  | Monkey |  | Mouse |  | Rat |  | Dog |  | Human |  | Rabbit |  | Monkey
Tissue | Mean | Standard Deviation | Mean | Standard Deviation | Mean | Standard Deviation | Mean | Standard Deviation | Mean | Standard Deviation | Mean | Standard Deviation | Mean | Standard Deviation | Mean | Standard Deviation | Mean | Standard Deviation | Mean | Standard Deviation | Mean | Standard Deviation | Mean | Standard Deviation
Adipose | 6.7023 |  | 6.65 |  | 4.333 |  | 19.11 | [5 empty] | 0.07317 |  | 0.072598 |  | 0.047303 |  | 0.20862 |  | 0.048 |  | 0.027
Adrenals | 0.048 |  | 0.019 | 0.0007 | 0.009 | 0.004 | 0.02 | [5 empty] | 0.00046852 |  | 0.00018546 | 6.8326e-06 | 8.7848e-05 | 3.9043e-05 | 0.00019522 |  | 0.00018546 |  | 0.00019522
Bone | 10.73 | 0.53 | 7.3 |  | 8.1 |  | 14.29 | [5 empty] | 0.054296 | 0.0026819 | 0.03694 |  | 0.040988 |  | 0.072311 |  | 0.0369 |  | 0.072311
Brain | 1.65 | 0.26 | 0.57 | 0.14 | 0.78 | 0.16 | 2 | [5 empty] | 0.015934 | 0.0025109 | 0.0055046 | 0.001352 | 0.0075326 | 0.0015451 | 0.019314 |  | 0.0055 |  | 0.019314
Stomach | 0.6 |  | 0.46 | 0.06 | 0.79 | 0.15 | 0.21 | [5 empty] | 0.0057143 |  | 0.004381 | 0.00057143 | 0.0075238 | 0.0014286 | 0.002 |  | 0.016 |  | 0.015333
Small Intestine | 2.53 |  | 1.4 | 0.39 | 2.22 | 0.68 | 0.91 | [5 empty] | 0.024234 |  | 0.01341 | 0.0037356 | 0.021264 | 0.0065134 | 0.0087165 |  | 0.016 |  | 0.015333
Large Intestine | 1.09 |  | 0.84 | 0.04 | 0.67 | 0.03 | 0.53 | [5 empty] | 0.010461 |  | 0.0080614 | 0.00038388 | 0.0064299 | 0.00028791 | 0.0050864 |  | 0.016 |  | 0.015333
Heart | 0.5 | 0.07 | 0.33 | 0.04 | 0.78 | 0.06 | 0.47 | [5 empty] | 0.0048544 | 0.00067961 | 0.0032039 | 0.00038835 | 0.0075728 | 0.00058252 | 0.0045631 |  | 0.0024 |  | 0.0034
Kidney | 1.67 | 0.17 | 0.73 | 0.11 | 0.55 | 0.07 | 0.44 | [5 empty] | 0.015905 | 0.001619 | 0.0069524 | 0.0010476 | 0.0052381 | 0.00066667 | 0.0041905 |  | 0.006 |  | 0.006
Liver | 5.49 | 1.32 | 3.66 | 0.65 | 3.29 | 0.24 | 2.57 | [5 empty] | 0.052286 | 0.012571 | 0.034857 | 0.0061905 | 0.031333 | 0.0022857 | 0.024476 |  | 0.04 |  | 0.027
Lung | 0.73 | 0.08 | 0.5 | 0.09 | 0.82 | 0.13 | 0.76 | [5 empty] | 0.0069491 | 0.00076154 | 0.0047596 | 0.00085673 | 0.0078058 | 0.0012375 | 0.0072347 |  | 0.0068 |  | 0.0072347
Muscle | 38.4 | 1.81 | 40.43 | 7.17 | 45.65 | 5.54 | 40 | [5 empty] | 0.36888 | 0.017387 | 0.38838 | 0.068876 | 0.43852 | 0.053218 | 0.38425 |  | 0.54 |  | 0.5
Pancreas | 0.11091 |  | 0.32 | 0.07 | 0.23 | 0.06 | 0.14 | [5 empty] | 0.0010614 |  | 0.0030622 | 0.00066986 | 0.002201 | 0.00057416 | 0.0013397 |  | 0.0030622 |  | 0.0013397
Skin | 16.53 | 3.39 | 19.03 | 2.62 | 19 |  | 3.71 | [5 empty] | 0.14795 | 0.030341 | 0.17032 | 0.023449 | 0.17005 |  | 0.033205 |  | 0.044 |  | 0.1
Spleen | 0.11039 | 0.16 | 0.2 | 0.05 | 0.27 | 0.06 | 0.26 | [5 empty] | 0.0010474 | 0.001518 | 0.0018975 | 0.00047438 | 0.0025617 | 0.00056926 | 0.0024668 |  | 0.0004 |  | 0.0024668
Thyroid | 0.008355 |  | 0.005 | 0.002 | 0.008 | 0.0005 | 0.03 | [5 empty] | 7.9496e-05 |  | 4.7574e-05 | 1.9029e-05 | 7.6118e-05 | 4.7574e-06 | 0.00028544 |  | 4.7574e-05 |  | 0.00028544
Blood | 4.9 |  | 7.4 |  | 8.2 |  | 7.9 | [5 empty] | 0.043556 |  | 0.065778 |  | 0.072889 |  | 0.070222 |  | 0.065778 |  | 0.070222
Rest | 2.5 |  | 5.156 |  | 0 |  | 5.25 | [5 empty] | 0.02381 |  | 0.049105 |  | 0 |  | 0.05 |  | 0.0254 |  | 0.05
GI Contents | 5.7 |  | 5 |  | 4.3 |  | 1.4 | [5 empty] | 0.054286 |  | 0.047619 |  | 0.040952 |  | 0.013333 |  | 0.047619 |  | 0.013333
Total | 100 |  | 100 |  | 100 |  | 100 | [5 empty] | 0.90493 |  | 0.91706 |  | 0.91033 |  | 0.91181 |  | 0.91706 |  | 0.91181
Reference | a | a | a | a | a | a | a | a | [12 empty] | b,c |  | b
a | Physiological Parameter Values for PBPK Models, ILSI-RSI, 1994
b | Davies and Morris, 1993
c | Pearce et al., 2017

## Composition of Bone
| Percent of Body Weight |  |  |  |  | Density | Note
| Mouse | Rat | Dog | Human | Average
Skeleton | 11.2 | 7.3 |  | 14.3 | 10.9333 | 1.4499
Bone | 5.4 | 5 |  | 7.1 | 5.8333 | 1.9762
Cortical | 4 | 4 |  | 5.7 | 4.5667 | 1.99
Trabecular | 1.4 | 1 |  | 1.4 | 1.2667 | 1.92
Red Marrow |  | 2.1 |  | 2.1 | 2.1 | 1.028
Yellow Marrow | 5.8 | 0.2 |  | 2.1 | 2.7 | 0.783
Cartilage |  |  |  | 1.6 | 1.6 | 1 | Assumed
Periarticular Tissue |  |  |  | 1.3 | 1.3 | 1 | Assumed

## Blood Fraction
Volume Fraction of Blood in Organs and Tissues
| Mice |  | Rat |  | Dog |  | Man |  | Average
Tissue | Mean | Range | Mean | Range | Mean | Range | Mean | Range | Mean
Adipose | 0.03 |  | 0.24 |  |  |  | 0.02 | 0.02-0.03 | 0.096667
Adrenals | [6 empty] | 0.04 |  | 0.04
Bone | 0.11 |  | 0.04 |  |  |  | 0.04 | 0.03-0.10 | 0.063333
Brain | 0.03 |  | 0.03 | .02-.04 | 0.01 |  |  |  | 0.023333
Heart |  |  | 0.26 |  | 0.07 |  |  |  | 0.165
Kidneys | 0.24 | 0.12-0.34 | 0.16 | .11-.027 | 0.08 |  | 0.36 | 0.22-0.50 | 0.21
Liver | 0.31 | 0.23-0.36 | 0.21 | 0.12-0.27 | 0.15 |  | 0.11 |  | 0.195
Lung | 0.5 | 0.40-0.62 | 0.36 | 0.26-0.52 | 0.3 |  |  |  | 0.38667
Muscle | 0.04 | 0.03-0.05 | 0.04 | 0.01-0.09 | 0.01 |  | 0.01 |  | 0.025
Skin | 0.03 |  | 0.02 |  |  |  | 0.08 |  | 0.043333
Spleen | 0.17 | 0.17-0.19 | 0.22 | 0.17-0.28 | 0.51 |  |  |  | 0.3
Thyroid |  |  | 0.18 | [5 empty] | 0.18
Average | 0.16222 |  | 0.16 |  | 0.16143 |  | 0.094286

## PlasmaLipid
J Lipid Res. 2012 Jan; 53(1): 51–65.
TABLE 1.
Basal plasma lipid comparison across species
CETP | cholesteryl ester transport protein
TG | plasma triglyceride
TC | total cholesterol
VLDL | very low density lipoprotein
LDL-c | low density lipoprotein cholesterol
HDL-c | high density lipoprotein cholesterol
CRP | Plasma C-reactive protein
Species | N in each group | CETP | TG (mg/dL) | TC (mg/dL) | VLDL (mg/dL) | LDL-c (mg/dL) | HDL-c (mg/dL) | CRP (ug/ml) |  | Lipid Volume fraction | Relative to human
Dyslipidemic human | 15 | Yes | 154 ± 15 | 226 ± 6 | NA | 154 ± 7 | 48 ± 4 | 0.1−8.6 |  | 3.8
Dyslipidemic African Green | 6 | Yes | 52 ± 10 | 336 ± 51 | 33 ± 10 | 210 ± 36 | 92 ± 7 | Not available
African Green | 10 | Yes | 54 ± 3 | 134 ± 5 | 4 ± 1 | 71 ± 3 | 59 ± 4 | 1.0 ± 0.5a | 1.7 ± 0.5b
Cynomolgus | 10 | Yes | 60 ± 8 | 139 ± 13 | 5 ± 2 | 66 ± 9 | 67 ± 5 | 0.6 ± 0.1a | 0.3 ± 0.1b | 1.99 | 0.52368
Rhesus | 12 | Yes | 42 ± 3 | 120 ± 5 | 4 ± 1 | 59 ± 3 | 58 ± 5 | 0.5–0.9(68) |  | 1.62 | 0.42632
Rhesus, Met syn | 10 | Yes | 118 ± 13 | 159 ± 12 | 9 ± 1 | 85 ± 7 | 65 ± 7 | 0.24 ± 0.03a | 0.23 ± 0.03b
Rhesus, diabetic | 5 | Yes | 192 ± 35 | 194 ± 18 | 22 ± 6 | 99 ± 7 | 62 ± 11 | 0.9 ± 0.1a | 0.24 ± 0.04b
Rhesus DIO | 12 | Yes | 179 ± 31 | 131 ± 13 | 12 ± 1 | 68 ± 9 | 51 ± 7 | 1.1 ± 0.3a | 0.3 ± 0.1b
Marmoset | 12 | Yes | 363 ± 134 | 161 ± 16 | 25 ± 11 | 77 ± 9 | 58 ± 10 | Not detectable
Pig | 20 | No | 32 ± 2 | 96 ± 7 | 5 ± 0.4 | 39 ± 4 | 52 ± 3 | 0.0075 ± 0.002a
Dog | 10 | Yes | 98 ± 15 | 196 ± 6 | 7 ± 2 | 26 ± 3 | 163 ± 3 | 1.5 ± 0.3c |  | 2.94 | 0.77368
Rabbit | 20 | Yes | 47 ± 5 | 29 ± 1 | 4 ± 0.3 | 8 ± 0.4 | 18 ± 1 | 0.94 ± 0.07c |  | 0.76 | 0.2
Rabbit (Chol) | 20 | Yes | 48 ± 4 | 811 ± 48 | 439 ± 26 | 317 ± 24 | 44 ± 4 | Not detectable
Hamster | 10 | Yes | 226 ± 11 | 141 ± 7 | 16 ± 1 | 31 ± 2 | 94 ± 6 | Not detectable
Hamster HFD | 10 | Yes | 534 ± 43 | 184 ± 4 | 35 ± 2 | 39 ± 3 | 110 ± 3 | Not detectable
ZDF/+ rat | 6 | No | 85 ± 2 | 98 ± 4 | 10 ± 0.3 | 36 ± 3 | 53 ± 1 | 674 ± 88c
ZDF rat HFD | 6 | No | 1482 ± 210 | 148 ± 8 | 62 ± 7 | 20 ± 2 | 66 ± 2 | 1252 ± 44c
C57BL/6 | 12 | No | 130 ± 10 | 127 ± 4 | 8 ± 1 | 21 ± 2 | 97 ± 4 | 10 ± 0.3c |  | 2.57 | 0.67632
db/db | 12 | No | 308 ± 16 | 170 ± 5 | 13±-1 | 30 ± 2 | 126 ± 4 | 16 ± 1c
ApoE | 10 | No | 102 ± 14 | 412 ± 21 | 226 ± 17 | 178 ± 13 | 8 ± 1 | 7 ± 0.3c
ApoE (Chol) | 10 | No | 154 ± 31 | 629 | 205 | 402 | 22 | 9 ± 0.3c
LDLr | 9 | No | 124 ± 8 | 250 ± 8 | 13 ± 1 | 168 ± 5 | 69 ± 3 | 7 ± 1c
LDLr (Chol) | 10 | No | 404 ± 35 | 1677 ± 98 | 904 ± 47 | 761 ± 57 | 12 ± 2 | 8 ± 0.4c
CETP /LDLr | 10 | Yes | 67 ± 9 | 89 ± 4 | 10 ± 2 | 41 ± 2 | 37 ± 4 | 6 ± 0.2c
CETP /LDLr (Chol) | 10 | Yes | 59 ± 6 | 202 ± 4 | 51 ± 4 | 96 ± 4 | 54 ± 3 | 7 ± 0.3

## Average Properties
| Fraction of total volumea |  | Fraction of cell volumeb |  |  | Fraction of total lipid
| Cells | Interstitium | Water | Lipid | Protein | Neutral Lipidc | Neutral Phospholipidc | Acidic Phospholipidc | pHd
Mouse | #REF! | #REF! | #REF! | #REF! | #REF! | #REF! | #REF! | #REF! | #REF!
Rat | #REF! | #REF! | #REF! | #REF! | #REF! | #REF! | #REF! | #REF! | #REF!
Dog | #REF! | #REF! | #REF! | #REF! | #REF! | #REF! | #REF! | #REF! | #REF!
Human | #REF! | #REF! | #REF! | #REF! | #REF! | #REF! | #REF! | #REF! | #REF!
Rabbit | #REF! | #REF! | #REF! | #REF! | #REF! | #REF! | #REF! | #REF! | #REF!

## Average Properties Calc
| Fraction of total volumea |  | Fraction of cell volumeb |  |  | Fraction of total lipid
| Cells | Interstitium | Water | Lipid | Protein | Neutral Lipidc | Neutral Phospholipidc | Acidic Phospholipidc | pHd
Adipose | #REF! | #REF! | #REF! | #REF! | #REF! | #REF! | #REF! | #REF! | #REF! | Human
Bone | #REF! | #REF! | #REF! | #REF! | #REF! | #REF! | #REF! | #REF! | #REF! | Human
Brain | #REF! | #REF! | #REF! | #REF! | #REF! | #REF! | #REF! | #REF! | #REF! | Human
Gut | #REF! | #REF! | #REF! | #REF! | #REF! | #REF! | #REF! | #REF! | #REF! | Human
Heart | #REF! | #REF! | #REF! | #REF! | #REF! | #REF! | #REF! | #REF! | #REF! | Human
Kidney | #REF! | #REF! | #REF! | #REF! | #REF! | #REF! | #REF! | #REF! | #REF! | Human
Liver | #REF! | #REF! | #REF! | #REF! | #REF! | #REF! | #REF! | #REF! | #REF! | Human
Lung | #REF! | #REF! | #REF! | #REF! | #REF! | #REF! | #REF! | #REF! | #REF! | Human
Muscle | #REF! | #REF! | #REF! | #REF! | #REF! | #REF! | #REF! | #REF! | #REF! | Human
Skin | #REF! | #REF! | #REF! | #REF! | #REF! | #REF! | #REF! | #REF! | #REF! | Human
Spleen | #REF! | #REF! | #REF! | #REF! | #REF! | #REF! | #REF! | #REF! | #REF! | Human
| #REF! | #REF! | #REF! | #REF! | #REF! | #REF! | #REF! | #REF! | #REF!
Adipose | #REF! | #REF! | #REF! | #REF! | #REF! | #REF! | #REF! | #REF! | #REF! | Rat
Bone | #REF! | #REF! | #REF! | #REF! | #REF! | #REF! | #REF! | #REF! | #REF! | Rat
Brain | #REF! | #REF! | #REF! | #REF! | #REF! | #REF! | #REF! | #REF! | #REF! | Rat
Gut | #REF! | #REF! | #REF! | #REF! | #REF! | #REF! | #REF! | #REF! | #REF! | Rat
Heart | #REF! | #REF! | #REF! | #REF! | #REF! | #REF! | #REF! | #REF! | #REF! | Rat
Kidney | #REF! | #REF! | #REF! | #REF! | #REF! | #REF! | #REF! | #REF! | #REF! | Rat
Liver | #REF! | #REF! | #REF! | #REF! | #REF! | #REF! | #REF! | #REF! | #REF! | Rat
Lung | #REF! | #REF! | #REF! | #REF! | #REF! | #REF! | #REF! | #REF! | #REF! | Rat
Muscle | #REF! | #REF! | #REF! | #REF! | #REF! | #REF! | #REF! | #REF! | #REF! | Rat
Skin | #REF! | #REF! | #REF! | #REF! | #REF! | #REF! | #REF! | #REF! | #REF! | Rat
Spleen | #REF! | #REF! | #REF! | #REF! | #REF! | #REF! | #REF! | #REF! | #REF! | Rat
| #REF! | #REF! | #REF! | #REF! | #REF! | #REF! | #REF! | #REF! | #REF!
Adipose | #REF! | #REF! | #REF! | #REF! | #REF! | #REF! | #REF! | #REF! | #REF! | Mouse
Bone | #REF! | #REF! | #REF! | #REF! | #REF! | #REF! | #REF! | #REF! | #REF! | Mouse
Brain | #REF! | #REF! | #REF! | #REF! | #REF! | #REF! | #REF! | #REF! | #REF! | Mouse
Gut | #REF! | #REF! | #REF! | #REF! | #REF! | #REF! | #REF! | #REF! | #REF! | Mouse
Heart | #REF! | #REF! | #REF! | #REF! | #REF! | #REF! | #REF! | #REF! | #REF! | Mouse
Kidney | #REF! | #REF! | #REF! | #REF! | #REF! | #REF! | #REF! | #REF! | #REF! | Mouse
Liver | #REF! | #REF! | #REF! | #REF! | #REF! | #REF! | #REF! | #REF! | #REF! | Mouse
Lung | #REF! | #REF! | #REF! | #REF! | #REF! | #REF! | #REF! | #REF! | #REF! | Mouse
Muscle | #REF! | #REF! | #REF! | #REF! | #REF! | #REF! | #REF! | #REF! | #REF! | Mouse
Skin | #REF! | #REF! | #REF! | #REF! | #REF! | #REF! | #REF! | #REF! | #REF! | Mouse
Spleen | #REF! | #REF! | #REF! | #REF! | #REF! | #REF! | #REF! | #REF! | #REF! | Mouse
| #REF! | #REF! | #REF! | #REF! | #REF! | #REF! | #REF! | #REF! | #REF!
Adipose | #REF! | #REF! | #REF! | #REF! | #REF! | #REF! | #REF! | #REF! | #REF! | Dog
Bone | #REF! | #REF! | #REF! | #REF! | #REF! | #REF! | #REF! | #REF! | #REF! | Dog
Brain | #REF! | #REF! | #REF! | #REF! | #REF! | #REF! | #REF! | #REF! | #REF! | Dog
Gut | #REF! | #REF! | #REF! | #REF! | #REF! | #REF! | #REF! | #REF! | #REF! | Dog
Heart | #REF! | #REF! | #REF! | #REF! | #REF! | #REF! | #REF! | #REF! | #REF! | Dog
Kidney | #REF! | #REF! | #REF! | #REF! | #REF! | #REF! | #REF! | #REF! | #REF! | Dog
Liver | #REF! | #REF! | #REF! | #REF! | #REF! | #REF! | #REF! | #REF! | #REF! | Dog
Lung | #REF! | #REF! | #REF! | #REF! | #REF! | #REF! | #REF! | #REF! | #REF! | Dog
Muscle | #REF! | #REF! | #REF! | #REF! | #REF! | #REF! | #REF! | #REF! | #REF! | Dog
Skin | #REF! | #REF! | #REF! | #REF! | #REF! | #REF! | #REF! | #REF! | #REF! | Dog
Spleen | #REF! | #REF! | #REF! | #REF! | #REF! | #REF! | #REF! | #REF! | #REF! | Dog
| #REF! | #REF! | #REF! | #REF! | #REF! | #REF! | #REF! | #REF! | #REF!
Adipose | #REF! | #REF! | #REF! | #REF! | #REF! | #REF! | #REF! | #REF! | #REF! | Rabbit
Bone | #REF! | #REF! | #REF! | #REF! | #REF! | #REF! | #REF! | #REF! | #REF! | Rabbit
Brain | #REF! | #REF! | #REF! | #REF! | #REF! | #REF! | #REF! | #REF! | #REF! | Rabbit
Gut | #REF! | #REF! | #REF! | #REF! | #REF! | #REF! | #REF! | #REF! | #REF! | Rabbit
Heart | #REF! | #REF! | #REF! | #REF! | #REF! | #REF! | #REF! | #REF! | #REF! | Rabbit
Kidney | #REF! | #REF! | #REF! | #REF! | #REF! | #REF! | #REF! | #REF! | #REF! | Rabbit
Liver | #REF! | #REF! | #REF! | #REF! | #REF! | #REF! | #REF! | #REF! | #REF! | Rabbit
Lung | #REF! | #REF! | #REF! | #REF! | #REF! | #REF! | #REF! | #REF! | #REF! | Rabbit
Muscle | #REF! | #REF! | #REF! | #REF! | #REF! | #REF! | #REF! | #REF! | #REF! | Rabbit
Skin | #REF! | #REF! | #REF! | #REF! | #REF! | #REF! | #REF! | #REF! | #REF! | Rabbit
Spleen | #REF! | #REF! | #REF! | #REF! | #REF! | #REF! | #REF! | #REF! | #REF! | Rabbit
| #REF! | #REF! | #REF! | #REF! | #REF! | #REF! | #REF! | #REF! | #REF!